## DAC
database | direct air capture
Activity | carbon dioxide, captured from atmosphere
location | RU
unit | kilogram
reference product | carbon dioxide, captured from the atmosphere
comment | assumptions: uses waste heat and electricity from grid, DAC unit located 1 km away from the synfuel plant, CO2 pressurized to 25 bar
source | Life Cycle Assessment of Direct Air Carbon Capture and Storage with low carbon energy sources, Terlouw et al. 2021 (in review)
Exchanges
name | amount | database | location | unit | categories | type | reference product | comment
carbon dioxide, captured from atmosphere | 1 | carculator db | RU | kilogram |  | production | carbon dioxide, captured from the atmosphere
Carbon dioxide, to soil or biomass stock | 1 | biosphere3 |  | kilogram | soil | biosphere
Carbon dioxide, from soil or biomass stock | 0.021 | biosphere3 |  | kilogram | air::urban air close to ground | biosphere
carbon dioxide capture system | 1 | carculator db | RER | unit |  | technosphere
heat, from municipal waste incineration to generic market for heat district or industrial, other than natural gas | 5.4 | cutoff 36 | CH | megajoule |  | technosphere | heat, district or industrial, other than natural gas | waste heat, burden-free
market for air compressor, screw-type compressor, 300kW | 9.892e-10 | cutoff 36 | GLO | unit |  | technosphere | air compressor, screw-type compressor, 300kW | scaled down to compress to 25 bar
market for electricity, low voltage | 0.578 | cutoff 36 | RU | kilowatt hour |  | technosphere | electricity, low voltage | of which 0.078kWh to compress CO2 from 1 atm to 25 bar
market for gas turbine, 10MW electrical | 2.5368e-11 | cutoff 36 | GLO | unit |  | technosphere | gas turbine, 10MW electrical
treatment of spent anion exchange resin from potable water production, municipal incineration | -0.003 | cutoff 36 | RoW | kilogram |  | technosphere | spent anion exchange resin from potable water production | sorbant
transport, freight, lorry >32 metric ton, EURO6 | 7.44e-05 | cutoff 36 | RoW | ton kilometer |  | technosphere | transport, freight, lorry >32 metric ton, EURO6
transport, pipeline, supercritical CO2, 200km w/o recompression | 0.001 | carculator db | RER | ton kilometer |  | technosphere | transport, pipeline, supercritical CO2, 200km w recompression | pipeline of 1 km long
Activity | carbon dioxide, captured from atmosphere
location | JP
unit | kilogram
reference product | carbon dioxide, captured from the atmosphere
comment | assumptions: uses waste heat and electricity from grid, DAC unit located 1 km away from the synfuel plant, CO2 pressurized to 25 bar
source | Life Cycle Assessment of Direct Air Carbon Capture and Storage with low carbon energy sources, Terlouw et al. 2021 (in review)
Exchanges
name | amount | database | location | unit | categories | type | reference product | comment
carbon dioxide, captured from atmosphere | 1 | carculator db | JP | kilogram |  | production | carbon dioxide, captured from the atmosphere
Carbon dioxide, to soil or biomass stock | 1 | biosphere3 |  | kilogram | soil | biosphere
Carbon dioxide, from soil or biomass stock | 0.021 | biosphere3 |  | kilogram | air::urban air close to ground | biosphere
carbon dioxide capture system | 1 | carculator db | RER | unit |  | technosphere
heat, from municipal waste incineration to generic market for heat district or industrial, other than natural gas | 5.4 | cutoff 36 | CH | megajoule |  | technosphere | heat, district or industrial, other than natural gas | waste heat, burden-free
market for air compressor, screw-type compressor, 300kW | 9.892e-10 | cutoff 36 | GLO | unit |  | technosphere | air compressor, screw-type compressor, 300kW | scaled down to compress to 25 bar
market for electricity, low voltage | 0.578 | cutoff 36 | JP | kilowatt hour |  | technosphere | electricity, low voltage | of which 0.078kWh to compress CO2 from 1 atm to 25 bar
market for gas turbine, 10MW electrical | 2.5368e-11 | cutoff 36 | GLO | unit |  | technosphere | gas turbine, 10MW electrical
treatment of spent anion exchange resin from potable water production, municipal incineration | -0.003 | cutoff 36 | RoW | kilogram |  | technosphere | spent anion exchange resin from potable water production | sorbant
transport, freight, lorry >32 metric ton, EURO6 | 7.44e-05 | cutoff 36 | RoW | ton kilometer |  | technosphere | transport, freight, lorry >32 metric ton, EURO6
transport, pipeline, supercritical CO2, 200km w/o recompression | 0.001 | carculator db | RER | ton kilometer |  | technosphere | transport, pipeline, supercritical CO2, 200km w recompression | pipeline of 1 km long
Activity | carbon dioxide, captured from atmosphere
location | RAF
unit | kilogram
reference product | carbon dioxide, captured from the atmosphere
comment | assumptions: uses waste heat and electricity from grid, DAC unit located 1 km away from the synfuel plant, CO2 pressurized to 25 bar
source | Life Cycle Assessment of Direct Air Carbon Capture and Storage with low carbon energy sources, Terlouw et al. 2021 (in review)
Exchanges
name | amount | database | location | unit | categories | type | reference product | comment
carbon dioxide, captured from atmosphere | 1 | carculator db | RAF | kilogram |  | production | carbon dioxide, captured from the atmosphere
Carbon dioxide, to soil or biomass stock | 1 | biosphere3 |  | kilogram | soil | biosphere
Carbon dioxide, from soil or biomass stock | 0.021 | biosphere3 |  | kilogram | air::urban air close to ground | biosphere
carbon dioxide capture system | 1 | carculator db | RER | unit |  | technosphere
heat, from municipal waste incineration to generic market for heat district or industrial, other than natural gas | 5.4 | cutoff 36 | CH | megajoule |  | technosphere | heat, district or industrial, other than natural gas | waste heat, burden-free
market for air compressor, screw-type compressor, 300kW | 9.892e-10 | cutoff 36 | GLO | unit |  | technosphere | air compressor, screw-type compressor, 300kW | scaled down to compress to 25 bar
market group for electricity, low voltage | 0.578 | cutoff 36 | RAF | kilowatt hour |  | technosphere | electricity, low voltage | of which 0.078kWh to compress CO2 from 1 atm to 25 bar
market for gas turbine, 10MW electrical | 2.5368e-11 | cutoff 36 | GLO | unit |  | technosphere | gas turbine, 10MW electrical
treatment of spent anion exchange resin from potable water production, municipal incineration | -0.003 | cutoff 36 | RoW | kilogram |  | technosphere | spent anion exchange resin from potable water production | sorbant
transport, freight, lorry >32 metric ton, EURO6 | 7.44e-05 | cutoff 36 | RoW | ton kilometer |  | technosphere | transport, freight, lorry >32 metric ton, EURO6
transport, pipeline, supercritical CO2, 200km w/o recompression | 0.001 | carculator db | RER | ton kilometer |  | technosphere | transport, pipeline, supercritical CO2, 200km w recompression | pipeline of 1 km long
Activity | carbon dioxide, captured from atmosphere
location | RME
unit | kilogram
reference product | carbon dioxide, captured from the atmosphere
comment | assumptions: uses waste heat and electricity from grid, DAC unit located 1 km away from the synfuel plant, CO2 pressurized to 25 bar
source | Life Cycle Assessment of Direct Air Carbon Capture and Storage with low carbon energy sources, Terlouw et al. 2021 (in review)
Exchanges
name | amount | database | location | unit | categories | type | reference product | comment
carbon dioxide, captured from atmosphere | 1 | carculator db | RME | kilogram |  | production | carbon dioxide, captured from the atmosphere
Carbon dioxide, to soil or biomass stock | 1 | biosphere3 |  | kilogram | soil | biosphere
Carbon dioxide, from soil or biomass stock | 0.021 | biosphere3 |  | kilogram | air::urban air close to ground | biosphere
carbon dioxide capture system | 1 | carculator db | RER | unit |  | technosphere
heat, from municipal waste incineration to generic market for heat district or industrial, other than natural gas | 5.4 | cutoff 36 | CH | megajoule |  | technosphere | heat, district or industrial, other than natural gas | waste heat, burden-free
market for air compressor, screw-type compressor, 300kW | 9.892e-10 | cutoff 36 | GLO | unit |  | technosphere | air compressor, screw-type compressor, 300kW | scaled down to compress to 25 bar
market group for electricity, low voltage | 0.578 | cutoff 36 | RME | kilowatt hour |  | technosphere | electricity, low voltage | of which 0.078kWh to compress CO2 from 1 atm to 25 bar
market for gas turbine, 10MW electrical | 2.5368e-11 | cutoff 36 | GLO | unit |  | technosphere | gas turbine, 10MW electrical
treatment of spent anion exchange resin from potable water production, municipal incineration | -0.003 | cutoff 36 | RoW | kilogram |  | technosphere | spent anion exchange resin from potable water production | sorbant
transport, freight, lorry >32 metric ton, EURO6 | 7.44e-05 | cutoff 36 | RoW | ton kilometer |  | technosphere | transport, freight, lorry >32 metric ton, EURO6
transport, pipeline, supercritical CO2, 200km w/o recompression | 0.001 | carculator db | RER | ton kilometer |  | technosphere | transport, pipeline, supercritical CO2, 200km w recompression | pipeline of 1 km long
Activity | carbon dioxide, captured from atmosphere
location | RAS
unit | kilogram
reference product | carbon dioxide, captured from the atmosphere
comment | assumptions: uses waste heat and electricity from grid, DAC unit located 1 km away from the synfuel plant, CO2 pressurized to 25 bar
source | Life Cycle Assessment of Direct Air Carbon Capture and Storage with low carbon energy sources, Terlouw et al. 2021 (in review)
Exchanges
name | amount | database | location | unit | categories | type | reference product | comment
carbon dioxide, captured from atmosphere | 1 | carculator db | RAS | kilogram |  | production | carbon dioxide, captured from the atmosphere
Carbon dioxide, to soil or biomass stock | 1 | biosphere3 |  | kilogram | soil | biosphere
Carbon dioxide, from soil or biomass stock | 0.021 | biosphere3 |  | kilogram | air::urban air close to ground | biosphere
carbon dioxide capture system | 1 | carculator db | RER | unit |  | technosphere
heat, from municipal waste incineration to generic market for heat district or industrial, other than natural gas | 5.4 | cutoff 36 | CH | megajoule |  | technosphere | heat, district or industrial, other than natural gas | waste heat, burden-free
market for air compressor, screw-type compressor, 300kW | 9.892e-10 | cutoff 36 | GLO | unit |  | technosphere | air compressor, screw-type compressor, 300kW | scaled down to compress to 25 bar
market group for electricity, low voltage | 0.578 | cutoff 36 | RAS | kilowatt hour |  | technosphere | electricity, low voltage | of which 0.078kWh to compress CO2 from 1 atm to 25 bar
market for gas turbine, 10MW electrical | 2.5368e-11 | cutoff 36 | GLO | unit |  | technosphere | gas turbine, 10MW electrical
treatment of spent anion exchange resin from potable water production, municipal incineration | -0.003 | cutoff 36 | RoW | kilogram |  | technosphere | spent anion exchange resin from potable water production | sorbant
transport, freight, lorry >32 metric ton, EURO6 | 7.44e-05 | cutoff 36 | RoW | ton kilometer |  | technosphere | transport, freight, lorry >32 metric ton, EURO6
transport, pipeline, supercritical CO2, 200km w/o recompression | 0.001 | carculator db | RER | ton kilometer |  | technosphere | transport, pipeline, supercritical CO2, 200km w recompression | pipeline of 1 km long
Activity | carbon dioxide, captured from atmosphere
location | CA
unit | kilogram
reference product | carbon dioxide, captured from the atmosphere
comment | assumptions: uses waste heat and electricity from grid, DAC unit located 1 km away from the synfuel plant, CO2 pressurized to 25 bar
source | Life Cycle Assessment of Direct Air Carbon Capture and Storage with low carbon energy sources, Terlouw et al. 2021 (in review)
Exchanges
name | amount | database | location | unit | categories | type | reference product | comment
carbon dioxide, captured from atmosphere | 1 | carculator db | CA | kilogram |  | production | carbon dioxide, captured from the atmosphere
Carbon dioxide, to soil or biomass stock | 1 | biosphere3 |  | kilogram | soil | biosphere
Carbon dioxide, from soil or biomass stock | 0.021 | biosphere3 |  | kilogram | air::urban air close to ground | biosphere
carbon dioxide capture system | 1 | carculator db | RER | unit |  | technosphere
heat, from municipal waste incineration to generic market for heat district or industrial, other than natural gas | 5.4 | cutoff 36 | CH | megajoule |  | technosphere | heat, district or industrial, other than natural gas | waste heat, burden-free
market for air compressor, screw-type compressor, 300kW | 9.892e-10 | cutoff 36 | GLO | unit |  | technosphere | air compressor, screw-type compressor, 300kW | scaled down to compress to 25 bar
market group for electricity, low voltage | 0.578 | cutoff 36 | CA | kilowatt hour |  | technosphere | electricity, low voltage | of which 0.078kWh to compress CO2 from 1 atm to 25 bar
market for gas turbine, 10MW electrical | 2.5368e-11 | cutoff 36 | GLO | unit |  | technosphere | gas turbine, 10MW electrical
treatment of spent anion exchange resin from potable water production, municipal incineration | -0.003 | cutoff 36 | RoW | kilogram |  | technosphere | spent anion exchange resin from potable water production | sorbant
transport, freight, lorry >32 metric ton, EURO6 | 7.44e-05 | cutoff 36 | RoW | ton kilometer |  | technosphere | transport, freight, lorry >32 metric ton, EURO6
transport, pipeline, supercritical CO2, 200km w/o recompression | 0.001 | carculator db | RER | ton kilometer |  | technosphere | transport, pipeline, supercritical CO2, 200km w recompression | pipeline of 1 km long
Activity | carbon dioxide, captured from atmosphere
location | RLA
unit | kilogram
reference product | carbon dioxide, captured from the atmosphere
comment | assumptions: uses waste heat and electricity from grid, DAC unit located 1 km away from the synfuel plant, CO2 pressurized to 25 bar
source | Life Cycle Assessment of Direct Air Carbon Capture and Storage with low carbon energy sources, Terlouw et al. 2021 (in review)
Exchanges
name | amount | database | location | unit | categories | type | reference product | comment
carbon dioxide, captured from atmosphere | 1 | carculator db | RLA | kilogram |  | production | carbon dioxide, captured from the atmosphere
Carbon dioxide, to soil or biomass stock | 1 | biosphere3 |  | kilogram | soil | biosphere
Carbon dioxide, from soil or biomass stock | 0.021 | biosphere3 |  | kilogram | air::urban air close to ground | biosphere
carbon dioxide capture system | 1 | carculator db | RER | unit |  | technosphere
heat, from municipal waste incineration to generic market for heat district or industrial, other than natural gas | 5.4 | cutoff 36 | CH | megajoule |  | technosphere | heat, district or industrial, other than natural gas | waste heat, burden-free
market for air compressor, screw-type compressor, 300kW | 9.892e-10 | cutoff 36 | GLO | unit |  | technosphere | air compressor, screw-type compressor, 300kW | scaled down to compress to 25 bar
market group for electricity, low voltage | 0.578 | cutoff 36 | RLA | kilowatt hour |  | technosphere | electricity, low voltage | of which 0.078kWh to compress CO2 from 1 atm to 25 bar
market for gas turbine, 10MW electrical | 2.5368e-11 | cutoff 36 | GLO | unit |  | technosphere | gas turbine, 10MW electrical
treatment of spent anion exchange resin from potable water production, municipal incineration | -0.003 | cutoff 36 | RoW | kilogram |  | technosphere | spent anion exchange resin from potable water production | sorbant
transport, freight, lorry >32 metric ton, EURO6 | 7.44e-05 | cutoff 36 | RoW | ton kilometer |  | technosphere | transport, freight, lorry >32 metric ton, EURO6
transport, pipeline, supercritical CO2, 200km w/o recompression | 0.001 | carculator db | RER | ton kilometer |  | technosphere | transport, pipeline, supercritical CO2, 200km w recompression | pipeline of 1 km long
Activity | carbon dioxide, captured from atmosphere
location | GLO
unit | kilogram
reference product | carbon dioxide, captured from the atmosphere
comment | assumptions: uses waste heat and electricity from grid, DAC unit located 1 km away from the synfuel plant, CO2 pressurized to 25 bar
source | Life Cycle Assessment of Direct Air Carbon Capture and Storage with low carbon energy sources, Terlouw et al. 2021 (in review)
Exchanges
name | amount | database | location | unit | categories | type | reference product | comment
carbon dioxide, captured from atmosphere | 1 | carculator db | GLO | kilogram |  | production | carbon dioxide, captured from the atmosphere
Carbon dioxide, to soil or biomass stock | 1 | biosphere3 |  | kilogram | soil | biosphere
Carbon dioxide, from soil or biomass stock | 0.021 | biosphere3 |  | kilogram | air::urban air close to ground | biosphere
carbon dioxide capture system | 1 | carculator db | RER | unit |  | technosphere
heat, from municipal waste incineration to generic market for heat district or industrial, other than natural gas | 5.4 | cutoff 36 | CH | megajoule |  | technosphere | heat, district or industrial, other than natural gas | waste heat, burden-free
market for air compressor, screw-type compressor, 300kW | 9.892e-10 | cutoff 36 | GLO | unit |  | technosphere | air compressor, screw-type compressor, 300kW | scaled down to compress to 25 bar
market group for electricity, low voltage | 0.578 | cutoff 36 | GLO | kilowatt hour |  | technosphere | electricity, low voltage | of which 0.078kWh to compress CO2 from 1 atm to 25 bar
market for gas turbine, 10MW electrical | 2.5368e-11 | cutoff 36 | GLO | unit |  | technosphere | gas turbine, 10MW electrical
treatment of spent anion exchange resin from potable water production, municipal incineration | -0.003 | cutoff 36 | RoW | kilogram |  | technosphere | spent anion exchange resin from potable water production | sorbant
transport, freight, lorry >32 metric ton, EURO6 | 7.44e-05 | cutoff 36 | RoW | ton kilometer |  | technosphere | transport, freight, lorry >32 metric ton, EURO6
transport, pipeline, supercritical CO2, 200km w/o recompression | 0.001 | carculator db | RER | ton kilometer |  | technosphere | transport, pipeline, supercritical CO2, 200km w recompression | pipeline of 1 km long
Activity | carbon dioxide, captured from atmosphere
location | US
unit | kilogram
reference product | carbon dioxide, captured from the atmosphere
comment | assumptions: uses waste heat and electricity from grid, DAC unit located 1 km away from the synfuel plant, CO2 pressurized to 25 bar
source | Life Cycle Assessment of Direct Air Carbon Capture and Storage with low carbon energy sources, Terlouw et al. 2021 (in review)
Exchanges
name | amount | database | location | unit | categories | type | reference product | comment
carbon dioxide, captured from atmosphere | 1 | carculator db | US | kilogram |  | production | carbon dioxide, captured from the atmosphere
Carbon dioxide, to soil or biomass stock | 1 | biosphere3 |  | kilogram | soil | biosphere
Carbon dioxide, from soil or biomass stock | 0.021 | biosphere3 |  | kilogram | air::urban air close to ground | biosphere
carbon dioxide capture system | 1 | carculator db | RER | unit |  | technosphere
heat, from municipal waste incineration to generic market for heat district or industrial, other than natural gas | 5.4 | cutoff 36 | CH | megajoule |  | technosphere | heat, district or industrial, other than natural gas | waste heat, burden-free
market for air compressor, screw-type compressor, 300kW | 9.892e-10 | cutoff 36 | GLO | unit |  | technosphere | air compressor, screw-type compressor, 300kW | scaled down to compress to 25 bar
market group for electricity, low voltage | 0.578 | cutoff 36 | US | kilowatt hour |  | technosphere | electricity, low voltage | of which 0.078kWh to compress CO2 from 1 atm to 25 bar
market for gas turbine, 10MW electrical | 2.5368e-11 | cutoff 36 | GLO | unit |  | technosphere | gas turbine, 10MW electrical
treatment of spent anion exchange resin from potable water production, municipal incineration | -0.003 | cutoff 36 | RoW | kilogram |  | technosphere | spent anion exchange resin from potable water production | sorbant
transport, freight, lorry >32 metric ton, EURO6 | 7.44e-05 | cutoff 36 | RoW | ton kilometer |  | technosphere | transport, freight, lorry >32 metric ton, EURO6
transport, pipeline, supercritical CO2, 200km w/o recompression | 0.001 | carculator db | RER | ton kilometer |  | technosphere | transport, pipeline, supercritical CO2, 200km w recompression | pipeline of 1 km long
Activity | carbon dioxide, captured from atmosphere
location | IN
unit | kilogram
reference product | carbon dioxide, captured from the atmosphere
comment | assumptions: uses waste heat and electricity from grid, DAC unit located 1 km away from the synfuel plant, CO2 pressurized to 25 bar
source | Life Cycle Assessment of Direct Air Carbon Capture and Storage with low carbon energy sources, Terlouw et al. 2021 (in review)
Exchanges
name | amount | database | location | unit | categories | type | reference product | comment
carbon dioxide, captured from atmosphere | 1 | carculator db | IN | kilogram |  | production | carbon dioxide, captured from the atmosphere
Carbon dioxide, to soil or biomass stock | 1 | biosphere3 |  | kilogram | soil | biosphere
Carbon dioxide, from soil or biomass stock | 0.021 | biosphere3 |  | kilogram | air::urban air close to ground | biosphere
carbon dioxide capture system | 1 | carculator db | RER | unit |  | technosphere
heat, from municipal waste incineration to generic market for heat district or industrial, other than natural gas | 5.4 | cutoff 36 | CH | megajoule |  | technosphere | heat, district or industrial, other than natural gas | waste heat, burden-free
market for air compressor, screw-type compressor, 300kW | 9.892e-10 | cutoff 36 | GLO | unit |  | technosphere | air compressor, screw-type compressor, 300kW | scaled down to compress to 25 bar
market group for electricity, low voltage | 0.578 | cutoff 36 | IN | kilowatt hour |  | technosphere | electricity, low voltage | of which 0.078kWh to compress CO2 from 1 atm to 25 bar
market for gas turbine, 10MW electrical | 2.5368e-11 | cutoff 36 | GLO | unit |  | technosphere | gas turbine, 10MW electrical
treatment of spent anion exchange resin from potable water production, municipal incineration | -0.003 | cutoff 36 | RoW | kilogram |  | technosphere | spent anion exchange resin from potable water production | sorbant
transport, freight, lorry >32 metric ton, EURO6 | 7.44e-05 | cutoff 36 | RoW | ton kilometer |  | technosphere | transport, freight, lorry >32 metric ton, EURO6
transport, pipeline, supercritical CO2, 200km w/o recompression | 0.001 | carculator db | RER | ton kilometer |  | technosphere | transport, pipeline, supercritical CO2, 200km w recompression | pipeline of 1 km long
Activity | carbon dioxide, captured from atmosphere
location | CN
unit | kilogram
reference product | carbon dioxide, captured from the atmosphere
comment | assumptions: originally in RER. uses waste heat and electricity from grid, DAC unit located 1 km away from the synfuel plant, CO2 pressurized to 25 bar
source | Life Cycle Assessment of Direct Air Carbon Capture and Storage with low carbon energy sources, Terlouw et al. 2021 (in review)
Exchanges
name | amount | database | location | unit | categories | type | reference product | comment
carbon dioxide, captured from atmosphere | 1 | carculator db | CN | kilogram |  | production | carbon dioxide, captured from the atmosphere
Carbon dioxide, to soil or biomass stock | 1 | biosphere3 |  | kilogram | soil | biosphere
Carbon dioxide, from soil or biomass stock | 0.021 | biosphere3 |  | kilogram | air::urban air close to ground | biosphere
carbon dioxide capture system | 1 | carculator db | RER | unit |  | technosphere
heat, from municipal waste incineration to generic market for heat district or industrial, other than natural gas | 5.4 | cutoff 36 | CH | megajoule |  | technosphere | heat, district or industrial, other than natural gas | waste heat, burden-free
market for air compressor, screw-type compressor, 300kW | 9.892e-10 | cutoff 36 | GLO | unit |  | technosphere | air compressor, screw-type compressor, 300kW | scaled down to compress to 25 bar
market group for electricity, low voltage | 0.578 | cutoff 36 | CN | kilowatt hour |  | technosphere | electricity, low voltage | of which 0.078kWh to compress CO2 from 1 atm to 25 bar
market for gas turbine, 10MW electrical | 2.5368e-11 | cutoff 36 | GLO | unit |  | technosphere | gas turbine, 10MW electrical
treatment of spent anion exchange resin from potable water production, municipal incineration | -0.003 | cutoff 36 | RoW | kilogram |  | technosphere | spent anion exchange resin from potable water production | sorbant
transport, freight, lorry >32 metric ton, EURO6 | 7.44e-05 | cutoff 36 | RoW | ton kilometer |  | technosphere | transport, freight, lorry >32 metric ton, EURO6
transport, pipeline, supercritical CO2, 200km w/o recompression | 0.001 | carculator db | RER | ton kilometer |  | technosphere | transport, pipeline, supercritical CO2, 200km w recompression | pipeline of 1 km long
Activity | carbon dioxide, captured from atmosphere
location | RER
unit | kilogram
reference product | carbon dioxide, captured from the atmosphere
comment | assumptions: uses waste heat and electricity from grid, DAC unit located 1 km away from the synfuel plant, CO2 pressurized to 25 bar
source | Life Cycle Assessment of Direct Air Carbon Capture and Storage with low carbon energy sources, Terlouw et al. 2021 (in review)
Exchanges
name | amount | database | location | unit | categories | type | reference product | comment
carbon dioxide, captured from atmosphere | 1 | carculator db | RER | kilogram |  | production | carbon dioxide, captured from the atmosphere
Carbon dioxide, to soil or biomass stock | 1 | biosphere3 |  | kilogram | soil | biosphere
Carbon dioxide, from soil or biomass stock | 0.021 | biosphere3 |  | kilogram | air::urban air close to ground | biosphere
carbon dioxide capture system | 1 | carculator db | RER | unit |  | technosphere
heat, from municipal waste incineration to generic market for heat district or industrial, other than natural gas | 5.4 | cutoff 36 | CH | megajoule |  | technosphere | heat, district or industrial, other than natural gas | waste heat, burden-free
market for air compressor, screw-type compressor, 300kW | 9.892e-10 | cutoff 36 | GLO | unit |  | technosphere | air compressor, screw-type compressor, 300kW | scaled down to compress to 25 bar
market group for electricity, low voltage | 0.578 | cutoff 36 | RER | kilowatt hour |  | technosphere | electricity, low voltage | of which 0.078kWh to compress CO2 from 1 atm to 25 bar
market for gas turbine, 10MW electrical | 2.5368e-11 | cutoff 36 | GLO | unit |  | technosphere | gas turbine, 10MW electrical
treatment of spent anion exchange resin from potable water production, municipal incineration | -0.003 | cutoff 36 | RoW | kilogram |  | technosphere | spent anion exchange resin from potable water production | sorbant
transport, freight, lorry >32 metric ton, EURO6 | 7.44e-05 | cutoff 36 | RoW | ton kilometer |  | technosphere | transport, freight, lorry >32 metric ton, EURO6
transport, pipeline, supercritical CO2, 200km w/o recompression | 0.001 | carculator db | RER | ton kilometer |  | technosphere | transport, pipeline, supercritical CO2, 200km w recompression | pipeline of 1 km long
Activity | carbon dioxide capture system
production amount | 1
reference product | carbon dioxide capture system
type | process
unit | unit
location | RER
Exchanges
name | amount | unit | location | categories | type | uncertainty type | loc | scale | reference product | database
carbon dioxide capture system | 1 | unit | RER | Power to Gas::3.1 CO2 Capture::Atmosphere | production |  |  |  | carbon dioxide capture system | Car db
adsorption and desorption unit, carbon dioxide capture process | 1.0953e-07 | unit | RER | Materials/fuels | technosphere | 2 | -16.0271 | 0.54931 |  | Car db
control panel, carbon dioxide capture process | 1.0953e-07 | unit | RER | Materials/fuels | technosphere | 2 | -16.0271 | 0.54931 |  | Car db
cooling unit, carbon dioxide capture process | 1.0953e-07 | unit | RER | Materials/fuels | technosphere | 2 | -16.0271 | 0.54931 |  | Car db
heat exchanger, carbon dioxide capture process | 1.0953e-07 | unit | RER | Materials/fuels | technosphere | 2 | -16.0271 | 0.54931 |  | Car db
hot water tank, carbon dioxide capture process | 1.0953e-07 | unit | RER | Materials/fuels | technosphere | 2 | -16.0271 | 0.54931 |  | Car db
pumps, carbon dioxide capture process | 1.0953e-07 | unit | RER | Materials/fuels | technosphere | 2 | -16.0271 | 0.54931 |  | Car db
wiring and tubing, carbon dioxide capture process | 1.0953e-07 | unit | RER | Materials/fuels | technosphere | 2 | -16.0271 | 0.54931 |  | Car db
Activity | adsorption and desorption unit, carbon dioxide capture process
production amount | 1
reference product | adsorption and desorption unit, carbon dioxide capture process
type | process
unit | unit
location | RER
Exchanges
name | amount | location | unit | categories | type | uncertainty type | loc | scale | reference product | database
adsorption and desorption unit, carbon dioxide capture process | 1 | RER | unit | Power to Gas::3.1 CO2 Capture::Atmosphere | production |  |  |  | adsorption and desorption unit, carbon dioxide capture process | Car db
aluminium production, primary, ingot | 13000 | IAI Area, EU27 & EFTA | kilogram | Electricity/heat | technosphere | 2 | 9.4727 | 0.024395 | aluminium, primary, ingot | ecoinvent
polyvinylchloride production, bulk polymerisation | 500 | RER | kilogram | Electricity/heat | technosphere | 2 | 6.2146 | 0.024395 | polyvinylchloride, bulk polymerised | ecoinvent
steel production, electric, low-alloyed | 500 | Europe without Switzerland and Austria | kilogram | Electricity/heat | technosphere | 2 | 6.2146 | 0.024395 | steel, low-alloyed | ecoinvent
synthetic rubber production | 120 | RER | kilogram | Electricity/heat | technosphere | 2 | 4.7875 | 0.024395 | synthetic rubber | ecoinvent
transport, freight, lorry 16-32 metric ton, EURO5 | 15000 | RER | ton kilometer | Electricity/heat | technosphere | 2 | 9.6158 | 0.21263 | transport, freight, lorry 16-32 metric ton, EURO5 | ecoinvent
Activity | control panel, carbon dioxide capture process
production amount | 1
reference product | control panel, carbon dioxide capture process
type | process
unit | unit
location | RER
Exchanges
name | amount | location | unit | categories | type | uncertainty type | loc | scale | reference product | database
control panel, carbon dioxide capture process | 1 | RER | unit | Power to Gas::3.1 CO2 Capture::Atmosphere | production |  |  |  | control panel, carbon dioxide capture process | Car db
computer production, desktop, without screen | 1 | GLO | unit | Materials/fuels | technosphere | 2 | 0 | 0.024395 | computer, desktop, without screen | ecoinvent
electronics production, for control units | 50 | RER | kilogram | Materials/fuels | technosphere | 2 | 3.912 | 0.024395 | electronics, for control units | ecoinvent
market for display, liquid crystal, 17 inches | 2 | GLO | unit | Materials/fuels | technosphere | 2 | 0.69315 | 0.024395 | display, liquid crystal, 17 inches | ecoinvent
operation, computer, desktop, with liquid crystal display, active mode | 80000 | CH | hour | Materials/fuels | technosphere | 2 | 11.2898 | 0.024395 | operation, computer, desktop, with liquid crystal display, active mode | ecoinvent
router, internet | 1 | CH | unit | Materials/fuels | technosphere | 2 | 0 | 0.024395 | router, internet | ecoinvent
Activity | cooling unit, carbon dioxide capture process
production amount | 1
reference product | cooling unit, carbon dioxide capture process
type | process
unit | unit
location | RER
Exchanges
name | amount | location | unit | categories | type | uncertainty type | loc | scale | reference product | database
cooling unit, carbon dioxide capture process | 1 | RER | unit | Power to Gas::3.1 CO2 Capture::Atmosphere | production |  |  |  | cooling unit, carbon dioxide capture process | Car db
polyvinylchloride production, bulk polymerisation | 854 | RER | kilogram | Materials/fuels | technosphere | 2 | 6.7499 | 0.024395 | polyvinylchloride, bulk polymerised | ecoinvent
steel production, electric, low-alloyed | 454 | Europe without Switzerland and Austria | kilogram | Materials/fuels | technosphere | 2 | 6.1181 | 0.024395 | steel, low-alloyed | ecoinvent
Activity | heat exchanger, carbon dioxide capture process
production amount | 1
reference product | heat exchanger, carbon dioxide capture process
type | process
unit | unit
location | RER
Exchanges
name | amount | location | unit | categories | type | uncertainty type | loc | scale | reference product | database
heat exchanger, carbon dioxide capture process | 1 | RER | unit | Power to Gas::3.1 CO2 Capture::Atmosphere | production |  |  |  |  | Car db
ethylene glycol production | 9000 | RER | kilogram | Materials/fuels | technosphere | 2 | 9000 | 0.024395 | ethylene glycol | ecoinvent
market for tap water | 3.54 | CH | kilogram | Materials/fuels | technosphere | 2 | 1.2641 | 0.056664 | tap water | ecoinvent
reinforcing steel production | 1180 | Europe without Austria | kilogram | Materials/fuels | technosphere | 2 | 7.0733 | 0.056664 | reinforcing steel | ecoinvent
steel production, electric, low-alloyed | 1180 | Europe without Switzerland and Austria | kilogram | Materials/fuels | technosphere | 2 | 7.0733 | 0.056664 | steel, low-alloyed | ecoinvent
transport, freight train, diesel, with particle filter | 1418 | CH | ton kilometer | Materials/fuels | technosphere | 2 | 7.257 | 0.056664 | transport, freight train | ecoinvent
transport, freight, lorry 16-32 metric ton, EURO5 | 1000 | RER | ton kilometer | Materials/fuels | technosphere | 2 | 6.9078 | 0.024395 | transport, freight, lorry 16-32 metric ton, EURO5 | ecoinvent
transport, freight, lorry 16-32 metric ton, EURO5 | 118 | RER | ton kilometer | Materials/fuels | technosphere | 2 | 4.7707 | 0.056664 | transport, freight, lorry 16-32 metric ton, EURO5 | ecoinvent
Activity | hot water tank, carbon dioxide capture process
production amount | 1
reference product | hot water tank, carbon dioxide capture process
type | process
unit | unit
location | RER
Exchanges
name | amount | location | unit | categories | type | uncertainty type | loc | scale | reference product | database
hot water tank, carbon dioxide capture process | 1 | RER | unit | Power to Gas::3.1 CO2 Capture::Atmosphere | production |  |  |  | hot water tank, carbon dioxide capture process | Car db
steel production, electric, low-alloyed | 2000 | Europe without Switzerland and Austria | kilogram | Materials/fuels | technosphere | 2 | 2000 | 0.024395 | steel, low-alloyed | ecoinvent
transport, freight, lorry 16-32 metric ton, EURO5 | 2000 | RER | ton kilometer | Materials/fuels | technosphere | 2 | 7.6009 | 0.34657 | transport, freight, lorry 16-32 metric ton, EURO5 | ecoinvent
Activity | pumps, carbon dioxide capture process
production amount | 1
reference product | pumps, carbon dioxide capture process
type | process
unit | unit
location | RER
Exchanges
name | amount | location | unit | categories | type | uncertainty type | loc | scale | reference product | database
pumps, carbon dioxide capture process | 1 | RER | unit | Power to Gas::3.1 CO2 Capture::Atmosphere | production |  |  |  | pumps, carbon dioxide capture process | Car db
gas motor production, 206kW | 0.17 | RER | unit | Materials/fuels | technosphere | 2 | -1.772 | 0.54931 | gas motor, 206kW | ecoinvent
pump production, 40W | 125 | CH | unit | Materials/fuels | technosphere | 2 | 4.8283 | 0.54931 | pump, 40W | ecoinvent
steel production, converter, low-alloyed | 818 | RER | kilogram | Materials/fuels | technosphere | 2 | 6.7069 | 0.024395 | steel, low-alloyed | ecoinvent
Activity | wiring and tubing, carbon dioxide capture process
production amount | 1
reference product | wiring and tubing, carbon dioxide capture process
type | process
unit | unit
location | RER
Exchanges
name | amount | location | unit | categories | type | uncertainty type | loc | scale | reference product | database
wiring and tubing, carbon dioxide capture process | 1 | RER | unit | Power to Gas::3.1 CO2 Capture::Atmosphere | production |  |  |  | wiring and tubing, carbon dioxide capture process | Car db
smelting of copper concentrate, sulfide ore | 97.5 | RoW | kilogram | Materials/fuels | technosphere | 2 | 4.5799 | 0.024395 | copper, anode | ecoinvent
steel production, electric, low-alloyed | 3000 | Europe without Switzerland and Austria | kilogram | Materials/fuels | technosphere | 2 | 8.0064 | 0.024395 | steel, low-alloyed | ecoinvent
synthetic rubber production | 52.5 | RER | kilogram | Materials/fuels | technosphere | 2 | 3.9608 | 0.024395 | synthetic rubber | ecoinvent
transport, freight, lorry 16-32 metric ton, EURO5 | 4000 | RER | ton kilometer | Materials/fuels | technosphere | 2 | 8.294 | 0.34657 | transport, freight, lorry 16-32 metric ton, EURO5 | ecoinvent