## Readmefirst
skip
Title | 2021 UVEK life-cycle inventories update of on-road vehicles
Authors | Sacchi R. (PSI), Bauer C. (PSI), 2021
Reviewed by | Cox B. (INFRAS)
Adapted from | Cox, B., Althaus, H.-J., Bauer, C., Sacchi, R., Mutel, C., Faist Emmenegger, M. and Spiegel, B. (2020). Umweltauswirkungen von Fahrzeugen im urbanen Kontext. Umwelt- und Gesundheitsschutz, Stadt Zürich; Tiefbauamt, Stadt Zürich; Amt für Abfall, Wasser, Energie und Luft, Kanton Zürich, Bern, Villigen, Zürich, Switzerland.
Last revision | 2021-02-18
Vehicles' specifications and definitions are listed in "vehicles specifications".
Tabs starting with "lci-" contain unit processes to be consumed by brightway2. The inventories should link to ecoinvent 3.7, cut-off.
Any modification in "vehicles specifications" is automatically reflected in the unit processes.
Unit processes consist of vehicles datasets on the one hand (with the unit "unit"), and transport activity datasets on the other (with the unit "kilometer" or "person-kilometer").
Vehicle datasets typically entail the manufacture of the vehicle (and the energy storage unit), its supply to the intended market and the disposal of the vehicle.
Transport activity datasets typically entail the share of the vehicle necessary to operate a transport operation over 1 km (1 over its lifetime in kilometers), the fuel (or electricity) supply, the exhaust and non-exhaust emissions, the maintenance of the vehicle as well as the construction and maintenance of the road.
For some vehicles, the disposal treatment is included in the vehicle production dataset. For example, the dataset "bicycle production" contains the EoL treatment. In case the EoL treatment is not icnluded in the vehicle production dataset, it is added within the vehicle dataset.
Finally, the transport to market is also added in the vehicle dataset, where most of the vehicles' components are assumed to be produced and assembled in Asia and shipped to Europe, to be distributed afterwards in Switzerland.

## vehicles specifications
skip
Full name | Vehicle | Size | Year | Location | Emission standard | Functional unit | Powertrain | Energy battery type | Lifetime [km] | Annual kilometers [km] | Lifetime [years] | Passengers [unit] | Passenger mass [kg] | Cargo mass [kg] | Curb mass [kg] | Driving mass [kg] | Power [kW] | Glider base mass [kg] | Lightweighting rate [%] | Glider mass [kg] | Mechanical powertrain mass [kg] | Electric powertrain mass [kg] | Electric energy stored [kWh] | Depth of discharge [%] | Electric energy available [kWh] | Energy battery cell mass [kg] | Energy battery BoP mass [kg] | Energy battery mass [kg] | Energy battery replacement [unit] | Fuel volume [l] | Fuel mass [kg] | Oxydation energy stored [kWh] | Fuel tank mass [kg] | Charging station power [kW] | Charging station per vehicle [unit] | Servicing [unit] | Road/track use [m*year/vkm or pkm] | Road maintenance [m*year/vkm] | Discarding glider [kg] | Discarding powertrain [kg] | Discarding battery [kg] | Gasoline consumption [MJ/km] | Electricity consumption [MJ/km] | Range [km] | CO2 | SO2 | Benzene | CH4 | CO | N2O | NH3 | NOx | PM2.5 | NMVOC | Ethane | Propane | Butane | Pentane | Hexane | Cyclohexane | Heptane | Ethene | Propene | 1-Pentene | Benzene | Toluene | m-Xylene | o-Xylene | Formaldehyde | Acetaldehyde | Benzaldehyde | Acetone | Methyl ethyl ketone | Acrolein | Styrene | PAHs | Arsenic | Selenium | Zinc | Copper | Nickel | Chromium | Chromium VI | Mercury | Cadmium | Road wear [kg/km] | Tire wear [kg/km] | Brake wear [kg/km]
Kick Scooter, electric, <1kW - 2020 - CH | Kick Scooter, electric, <1kW |  | 2020 | CH | None | vkm | BEV | NMC | 1785 | 890 | 2.0056 | 1 | 70 | 0 | 12.275 | 82.275 | 0.25 | 7 | 0% | 7 | 0 | 3 | 0.35 | 80% | 0.28 | 1.75 | 0.525 | 2.275 | 0 | 0 | 0 | 0 | 0 | 0.5 | 1 | 0.44625 | 4.4182e-05 | 0 | 7 | 3 | 2.275 |  | 0.086126 | 11.7037 | 0 | 0 | 0 | 0 | 0 | 0 | 0 | 0 | 0 | 0 | 0 | 0 | 0 | 0 | 0 | 0 | 0 | 0 | 0 | 0 | 0 | 0 | 0 | 0 | 0 | 0 | 0 | 0 | 0 | 0 | 0 | 0 | 0 | 0 | 0 | 0 | 0 | 0 | 0 | 0 | 0 | 3e-06 | 2.919e-06 | 1.837e-06
Kick Scooter, electric, <1kW - 2030 - CH | Kick Scooter, electric, <1kW |  | 2030 | CH | None | vkm | BEV | NMC | 1785 | 890 | 2.0056 | 1 | 70 | 0 | 11.8567 | 81.8567 | 0.25 | 7 | 3% | 6.79 | 0 | 2.9 | 0.5 | 80% | 0.4 | 1.6667 | 0.5 | 2.1667 | 0 | 0 | 0 | 0 | 0 | 0.5 | 1 | 0.44625 | 4.3957e-05 | 0 | 6.79 | 2.9 | 2.1667 |  | 0.086126 | 16.7196 | 0 | 0 | 0 | 0 | 0 | 0 | 0 | 0 | 0 | 0 | 0 | 0 | 0 | 0 | 0 | 0 | 0 | 0 | 0 | 0 | 0 | 0 | 0 | 0 | 0 | 0 | 0 | 0 | 0 | 0 | 0 | 0 | 0 | 0 | 0 | 0 | 0 | 0 | 0 | 0 | 0 | 3e-06 | 2.919e-06 | 1.837e-06
Kick Scooter, electric, <1kW - 2040 - CH | Kick Scooter, electric, <1kW |  | 2040 | CH | None | vkm | BEV | NMC | 1785 | 890 | 2.0056 | 1 | 70 | 0 | 12.05 | 82.05 | 0.25 | 7 | 5% | 6.65 | 0 | 2.8 | 0.8 | 80% | 0.64 | 2 | 0.6 | 2.6 | 0 | 0 | 0 | 0 | 0 | 0.5 | 1 | 0.44625 | 4.4061e-05 | 0 | 6.65 | 2.8 | 2.6 |  | 0.086126 | 26.7514 | 0 | 0 | 0 | 0 | 0 | 0 | 0 | 0 | 0 | 0 | 0 | 0 | 0 | 0 | 0 | 0 | 0 | 0 | 0 | 0 | 0 | 0 | 0 | 0 | 0 | 0 | 0 | 0 | 0 | 0 | 0 | 0 | 0 | 0 | 0 | 0 | 0 | 0 | 0 | 0 | 0 | 3e-06 | 2.919e-06 | 1.837e-06
Kick Scooter, electric, <1kW - 2050 - CH | Kick Scooter, electric, <1kW |  | 2050 | CH | None | vkm | BEV | NMC | 1785 | 890 | 2.0056 | 1 | 70 | 0 | 11.81 | 81.81 | 0.25 | 7 | 7% | 6.51 | 0 | 2.7 | 1 | 80% | 0.8 | 2 | 0.6 | 2.6 | 0 | 0 | 0 | 0 | 0 | 0.5 | 1 | 0.44625 | 4.3932e-05 | 0 | 6.51 | 2.7 | 2.6 |  | 0.086126 | 33.4393 | 0 | 0 | 0 | 0 | 0 | 0 | 0 | 0 | 0 | 0 | 0 | 0 | 0 | 0 | 0 | 0 | 0 | 0 | 0 | 0 | 0 | 0 | 0 | 0 | 0 | 0 | 0 | 0 | 0 | 0 | 0 | 0 | 0 | 0 | 0 | 0 | 0 | 0 | 0 | 0 | 0 | 3e-06 | 2.919e-06 | 1.837e-06
Bicycle, conventional, urban - 2020 - CH | Bicycle, conventional, urban |  | 2020 | CH | None | vkm |  |  | 10000 | 1000 | 10 | 1 | 70 | 1 | 12 | 83 | 0 | 12 | 0% | 12 | 0 | 0 | 0 | 80% | 0 | 0 | 0 | 0 | 0 | 0 | 0 | 0 | 0 | 0 | 0 | 2.5 | 4.4571e-05 | 0 | 12 | 0 | 0 |  |  | 0 | 0 | 0 | 0 | 0 | 0 | 0 | 0 | 0 | 0 | 0 | 0 | 0 | 0 | 0 | 0 | 0 | 0 | 0 | 0 | 0 | 0 | 0 | 0 | 0 | 0 | 0 | 0 | 0 | 0 | 0 | 0 | 0 | 0 | 0 | 0 | 0 | 0 | 0 | 0 | 0 | 0 | 3e-06 | 2.919e-06 | 1.837e-06
Bicycle, conventional, urban - 2030 - CH | Bicycle, conventional, urban |  | 2030 | CH | None | vkm |  |  | 10000 | 1000 | 10 | 1 | 70 | 1 | 11.64 | 82.64 | 0 | 12 | 3% | 11.64 | 0 | 0 | 0 | 80% | 0 | 0 | 0 | 0 | 0 | 0 | 0 | 0 | 0 | 0 | 0 | 2.5 | 4.4378e-05 | 0 | 11.64 | 0 | 0 |  |  | 0 | 0 | 0 | 0 | 0 | 0 | 0 | 0 | 0 | 0 | 0 | 0 | 0 | 0 | 0 | 0 | 0 | 0 | 0 | 0 | 0 | 0 | 0 | 0 | 0 | 0 | 0 | 0 | 0 | 0 | 0 | 0 | 0 | 0 | 0 | 0 | 0 | 0 | 0 | 0 | 0 | 0 | 3e-06 | 2.919e-06 | 1.837e-06
Bicycle, conventional, urban - 2040 - CH | Bicycle, conventional, urban |  | 2040 | CH | None | vkm |  |  | 10000 | 1000 | 10 | 1 | 70 | 1 | 11.4 | 82.4 | 0 | 12 | 5% | 11.4 | 0 | 0 | 0 | 80% | 0 | 0 | 0 | 0 | 0 | 0 | 0 | 0 | 0 | 0 | 0 | 2.5 | 4.4249e-05 | 0 | 11.4 | 0 | 0 |  |  | 0 | 0 | 0 | 0 | 0 | 0 | 0 | 0 | 0 | 0 | 0 | 0 | 0 | 0 | 0 | 0 | 0 | 0 | 0 | 0 | 0 | 0 | 0 | 0 | 0 | 0 | 0 | 0 | 0 | 0 | 0 | 0 | 0 | 0 | 0 | 0 | 0 | 0 | 0 | 0 | 0 | 0 | 3e-06 | 2.919e-06 | 1.837e-06
Bicycle, conventional, urban - 2050 - CH | Bicycle, conventional, urban |  | 2050 | CH | None | vkm |  |  | 10000 | 1000 | 10 | 1 | 70 | 1 | 11.16 | 82.16 | 0 | 12 | 7% | 11.16 | 0 | 0 | 0 | 80% | 0 | 0 | 0 | 0 | 0 | 0 | 0 | 0 | 0 | 0 | 0 | 2.5 | 4.412e-05 | 0 | 11.16 | 0 | 0 |  |  | 0 | 0 | 0 | 0 | 0 | 0 | 0 | 0 | 0 | 0 | 0 | 0 | 0 | 0 | 0 | 0 | 0 | 0 | 0 | 0 | 0 | 0 | 0 | 0 | 0 | 0 | 0 | 0 | 0 | 0 | 0 | 0 | 0 | 0 | 0 | 0 | 0 | 0 | 0 | 0 | 0 | 0 | 3e-06 | 2.919e-06 | 1.837e-06
Bicycle, electric (<25 km/h) - 2020 - CH | Bicycle, electric (<25 km/h) |  | 2020 | CH | None | vkm | BEV | NMC | 20000 | 2060 | 9.7087 | 1 | 70 | 1 | 23.25 | 94.25 | 0.3 | 16 | 0% | 16 | 0 | 4 | 0.5 | 80% | 0.4 | 2.5 | 0.75 | 3.25 | 1 | 0 | 0 | 0 | 0 | 0.5 | 1 | 5 | 5.0612e-05 | 0 | 16 | 4 | 3.25 |  | 0.024671 | 58.369 | 0 | 0 | 0 | 0 | 0 | 0 | 0 | 0 | 0 | 0 | 0 | 0 | 0 | 0 | 0 | 0 | 0 | 0 | 0 | 0 | 0 | 0 | 0 | 0 | 0 | 0 | 0 | 0 | 0 | 0 | 0 | 0 | 0 | 0 | 0 | 0 | 0 | 0 | 0 | 0 | 0 | 3e-06 | 2.919e-06 | 1.837e-06
Bicycle, electric (<25 km/h) - 2030 - CH | Bicycle, electric (<25 km/h) |  | 2030 | CH | None | vkm | BEV | NMC | 20000 | 2060 | 9.7087 | 1 | 70 | 1 | 22.8867 | 93.8867 | 0.3 | 16 | 3% | 15.52 | 0 | 3.9 | 0.8 | 80% | 0.64 | 2.6667 | 0.8 | 3.4667 | 0.5 | 0 | 0 | 0 | 0 | 0.5 | 1 | 5 | 5.0417e-05 | 0 | 15.52 | 3.9 | 3.4667 |  | 0.024671 | 93.3904 | 0 | 0 | 0 | 0 | 0 | 0 | 0 | 0 | 0 | 0 | 0 | 0 | 0 | 0 | 0 | 0 | 0 | 0 | 0 | 0 | 0 | 0 | 0 | 0 | 0 | 0 | 0 | 0 | 0 | 0 | 0 | 0 | 0 | 0 | 0 | 0 | 0 | 0 | 0 | 0 | 0 | 3e-06 | 2.919e-06 | 1.837e-06
Bicycle, electric (<25 km/h) - 2040 - CH | Bicycle, electric (<25 km/h) |  | 2040 | CH | None | vkm | BEV | NMC | 20000 | 2060 | 9.7087 | 1 | 70 | 1 | 22.9 | 93.9 | 0.3 | 16 | 5% | 15.2 | 0 | 3.8 | 1.2 | 80% | 0.96 | 3 | 0.9 | 3.9 | 0.25 | 0 | 0 | 0 | 0 | 0.5 | 1 | 5 | 5.0424e-05 | 0 | 15.2 | 3.8 | 3.9 |  | 0.024671 | 140.0855 | 0 | 0 | 0 | 0 | 0 | 0 | 0 | 0 | 0 | 0 | 0 | 0 | 0 | 0 | 0 | 0 | 0 | 0 | 0 | 0 | 0 | 0 | 0 | 0 | 0 | 0 | 0 | 0 | 0 | 0 | 0 | 0 | 0 | 0 | 0 | 0 | 0 | 0 | 0 | 0 | 0 | 3e-06 | 2.919e-06 | 1.837e-06
Bicycle, electric (<25 km/h) - 2050 - CH | Bicycle, electric (<25 km/h) |  | 2050 | CH | None | vkm | BEV | NMC | 20000 | 2060 | 9.7087 | 1 | 70 | 1 | 22.74 | 93.74 | 0.3 | 16 | 7% | 14.88 | 0 | 3.7 | 1.6 | 80% | 1.28 | 3.2 | 0.96 | 4.16 | 0 | 0 | 0 | 0 | 0 | 0.5 | 1 | 5 | 5.0338e-05 | 0 | 14.88 | 3.7 | 4.16 |  | 0.024671 | 186.7807 | 0 | 0 | 0 | 0 | 0 | 0 | 0 | 0 | 0 | 0 | 0 | 0 | 0 | 0 | 0 | 0 | 0 | 0 | 0 | 0 | 0 | 0 | 0 | 0 | 0 | 0 | 0 | 0 | 0 | 0 | 0 | 0 | 0 | 0 | 0 | 0 | 0 | 0 | 0 | 0 | 0 | 3e-06 | 2.919e-06 | 1.837e-06
Bicycle, electric (<45 km/h) - 2020 - CH | Bicycle, electric (<45 km/h) |  | 2020 | CH | None | vkm | BEV | NMC | 30000 | 3000 | 10 | 1 | 70 | 1 | 27.9 | 98.9 | 0.5 | 19 | 0% | 19 | 0 | 5 | 0.6 | 80% | 0.48 | 3 | 0.9 | 3.9 | 1 | 0 | 0 | 0 | 0 | 0.5 | 1 | 7.5 | 5.3109e-05 | 0 | 19 | 5 | 3.9 |  | 0.045309 | 38.1382 | 0 | 0 | 0 | 0 | 0 | 0 | 0 | 0 | 0 | 0 | 0 | 0 | 0 | 0 | 0 | 0 | 0 | 0 | 0 | 0 | 0 | 0 | 0 | 0 | 0 | 0 | 0 | 0 | 0 | 0 | 0 | 0 | 0 | 0 | 0 | 0 | 0 | 0 | 0 | 0 | 0 | 3e-06 | 2.919e-06 | 1.837e-06
Bicycle, electric (<45 km/h) - 2030 - CH | Bicycle, electric (<45 km/h) |  | 2030 | CH | None | vkm | BEV | NMC | 30000 | 3000 | 10 | 1 | 70 | 1 | 27.6633 | 98.6633 | 0.5 | 19 | 3% | 18.43 | 0 | 4.9 | 1 | 80% | 0.8 | 3.3333 | 1 | 4.3333 | 0.5 | 0 | 0 | 0 | 0 | 0.5 | 1 | 7.5 | 5.2982e-05 | 0 | 18.43 | 4.9 | 4.3333 |  | 0.045309 | 63.5636 | 0 | 0 | 0 | 0 | 0 | 0 | 0 | 0 | 0 | 0 | 0 | 0 | 0 | 0 | 0 | 0 | 0 | 0 | 0 | 0 | 0 | 0 | 0 | 0 | 0 | 0 | 0 | 0 | 0 | 0 | 0 | 0 | 0 | 0 | 0 | 0 | 0 | 0 | 0 | 0 | 0 | 3e-06 | 2.919e-06 | 1.837e-06
Bicycle, electric (<45 km/h) - 2040 - CH | Bicycle, electric (<45 km/h) |  | 2040 | CH | None | vkm | BEV | NMC | 30000 | 3000 | 10 | 1 | 70 | 1 | 27.625 | 98.625 | 0.5 | 19 | 5% | 18.05 | 0 | 4.7 | 1.5 | 80% | 1.2 | 3.75 | 1.125 | 4.875 | 0.25 | 0 | 0 | 0 | 0 | 0.5 | 1 | 7.5 | 5.2962e-05 | 0 | 18.05 | 4.7 | 4.875 |  | 0.045309 | 95.3454 | 0 | 0 | 0 | 0 | 0 | 0 | 0 | 0 | 0 | 0 | 0 | 0 | 0 | 0 | 0 | 0 | 0 | 0 | 0 | 0 | 0 | 0 | 0 | 0 | 0 | 0 | 0 | 0 | 0 | 0 | 0 | 0 | 0 | 0 | 0 | 0 | 0 | 0 | 0 | 0 | 0 | 3e-06 | 2.919e-06 | 1.837e-06
Bicycle, electric (<45 km/h) - 2050 - CH | Bicycle, electric (<45 km/h) |  | 2050 | CH | None | vkm | BEV | NMC | 30000 | 3000 | 10 | 1 | 70 | 1 | 27.99 | 98.99 | 0.5 | 19 | 7% | 17.67 | 0 | 4.6 | 2.2 | 80% | 1.76 | 4.4 | 1.32 | 5.72 | 0 | 0 | 0 | 0 | 0 | 0.5 | 1 | 7.5 | 5.3158e-05 | 0 | 17.67 | 4.6 | 5.72 |  | 0.045309 | 139.8399 | 0 | 0 | 0 | 0 | 0 | 0 | 0 | 0 | 0 | 0 | 0 | 0 | 0 | 0 | 0 | 0 | 0 | 0 | 0 | 0 | 0 | 0 | 0 | 0 | 0 | 0 | 0 | 0 | 0 | 0 | 0 | 0 | 0 | 0 | 0 | 0 | 0 | 0 | 0 | 0 | 0 | 3e-06 | 2.919e-06 | 1.837e-06
Bicycle, electric, cargo bike - 2020 - CH | Bicycle, electric, cargo bike |  | 2020 | CH | None | vkm | BEV | NMC | 20000 | 2060 | 9.7087 | 1 | 70 | 1 | 36.9 | 107.9 | 0.5 | 28 | 0% | 28 | 0 | 5 | 0.6 | 80% | 0.48 | 3 | 0.9 | 3.9 | 1 | 0 | 0 | 0 | 0 | 0.5 | 1 | 5 | 5.7942e-05 | 0 | 28 | 5 | 3.9 |  | 0.034708 | 49.7863 | 0 | 0 | 0 | 0 | 0 | 0 | 0 | 0 | 0 | 0 | 0 | 0 | 0 | 0 | 0 | 0 | 0 | 0 | 0 | 0 | 0 | 0 | 0 | 0 | 0 | 0 | 0 | 0 | 0 | 0 | 0 | 0 | 0 | 0 | 0 | 0 | 0 | 0 | 0 | 0 | 0 | 3e-06 | 2.919e-06 | 1.837e-06
Bicycle, electric, cargo bike - 2030 - CH | Bicycle, electric, cargo bike |  | 2030 | CH | None | vkm | BEV | NMC | 20000 | 2060 | 9.7087 | 1 | 70 | 1 | 37.26 | 108.26 | 0.5 | 28 | 3% | 27.16 | 0 | 4.9 | 1.2 | 80% | 0.96 | 4 | 1.2 | 5.2 | 0.5 | 0 | 0 | 0 | 0 | 0.5 | 1 | 5 | 5.8136e-05 | 0 | 27.16 | 4.9 | 5.2 |  | 0.034708 | 99.5727 | 0 | 0 | 0 | 0 | 0 | 0 | 0 | 0 | 0 | 0 | 0 | 0 | 0 | 0 | 0 | 0 | 0 | 0 | 0 | 0 | 0 | 0 | 0 | 0 | 0 | 0 | 0 | 0 | 0 | 0 | 0 | 0 | 0 | 0 | 0 | 0 | 0 | 0 | 0 | 0 | 0 | 3e-06 | 2.919e-06 | 1.837e-06
Bicycle, electric, cargo bike - 2040 - CH | Bicycle, electric, cargo bike |  | 2040 | CH | None | vkm | BEV | NMC | 20000 | 2060 | 9.7087 | 1 | 70 | 1 | 36.5 | 107.5 | 0.5 | 28 | 5% | 26.6 | 0 | 4.7 | 1.6 | 80% | 1.28 | 4 | 1.2 | 5.2 | 0.25 | 0 | 0 | 0 | 0 | 0.5 | 1 | 5 | 5.7727e-05 | 0 | 26.6 | 4.7 | 5.2 |  | 0.034708 | 132.7635 | 0 | 0 | 0 | 0 | 0 | 0 | 0 | 0 | 0 | 0 | 0 | 0 | 0 | 0 | 0 | 0 | 0 | 0 | 0 | 0 | 0 | 0 | 0 | 0 | 0 | 0 | 0 | 0 | 0 | 0 | 0 | 0 | 0 | 0 | 0 | 0 | 0 | 0 | 0 | 0 | 0 | 3e-06 | 2.919e-06 | 1.837e-06
Bicycle, electric, cargo bike - 2050 - CH | Bicycle, electric, cargo bike |  | 2050 | CH | None | vkm | BEV | NMC | 20000 | 2060 | 9.7087 | 1 | 70 | 1 | 36.62 | 107.62 | 0.5 | 28 | 7% | 26.04 | 0 | 4.6 | 2.3 | 80% | 1.84 | 4.6 | 1.38 | 5.98 | 0 | 0 | 0 | 0 | 0 | 0.5 | 1 | 5 | 5.7792e-05 | 0 | 26.04 | 4.6 | 5.98 |  | 0.034708 | 190.8476 | 0 | 0 | 0 | 0 | 0 | 0 | 0 | 0 | 0 | 0 | 0 | 0 | 0 | 0 | 0 | 0 | 0 | 0 | 0 | 0 | 0 | 0 | 0 | 0 | 0 | 0 | 0 | 0 | 0 | 0 | 0 | 0 | 0 | 0 | 0 | 0 | 0 | 0 | 0 | 0 | 0 | 3e-06 | 2.919e-06 | 1.837e-06
Tram, electric - 2020 - CH | Tram, electric | 43m | 2020 | CH | None | pkm | BEV | NMC | 2800000 | 70000 | 40 | 38 | 70 | 120 | 54000 | 56780 | 660 | 43200 | 0% | 43200 | 7800 | 3000 | 0 | 80% | 0 | 0 | 0 | 0 | 0 | 0 | 0 | 0 | 0 | 0 | 0 | 1.3333 | 0.00456 | 0 | 43200 | 10800 | 0 |  | 13.3 | 0 | 0 | 0 | 0 | 0 | 0 | 0 | 0 | 0 | 0 | 0 | 0 | 0 | 0 | 0 | 0 | 0 | 0 | 0 | 0 | 0 | 0 | 0 | 0 | 0 | 0 | 0 | 0 | 0 | 0 | 0 | 0 | 0 | 0 | 0 | 0 | 0 | 0 | 0 | 0 | 0 | 0 | 0 | 0 | 0
Tram, electric - 2030 - CH | Tram, electric | 43m | 2030 | CH | None | pkm | BEV | NMC | 2800000 | 70000 | 40 | 38 | 70 | 120 | 52380 | 55160 | 660 | 43200 | 3% | 41904 | 7566 | 2910 | 0 | 80% | 0 | 0 | 0 | 0 | 0 | 0 | 0 | 0 | 0 | 0 | 0 | 1.3333 | 0.00456 | 0 | 41904 | 10476 | 0 |  | 13.3 | 0 | 0 | 0 | 0 | 0 | 0 | 0 | 0 | 0 | 0 | 0 | 0 | 0 | 0 | 0 | 0 | 0 | 0 | 0 | 0 | 0 | 0 | 0 | 0 | 0 | 0 | 0 | 0 | 0 | 0 | 0 | 0 | 0 | 0 | 0 | 0 | 0 | 0 | 0 | 0 | 0 | 0 | 0 | 0 | 0
Tram, electric - 2040 - CH | Tram, electric | 43m | 2040 | CH | None | pkm | BEV | NMC | 2800000 | 70000 | 40 | 38 | 70 | 120 | 51202 | 53982 | 660 | 43200 | 5% | 41040 | 7340 | 2822 | 0 | 80% | 0 | 0 | 0 | 0 | 0 | 0 | 0 | 0 | 0 | 0 | 0 | 1.3333 | 0.00456 | 0 | 41040 | 10162 | 0 |  | 13.3 | 0 | 0 | 0 | 0 | 0 | 0 | 0 | 0 | 0 | 0 | 0 | 0 | 0 | 0 | 0 | 0 | 0 | 0 | 0 | 0 | 0 | 0 | 0 | 0 | 0 | 0 | 0 | 0 | 0 | 0 | 0 | 0 | 0 | 0 | 0 | 0 | 0 | 0 | 0 | 0 | 0 | 0 | 0 | 0 | 0
Tram, electric - 2050 - CH | Tram, electric | 43m | 2050 | CH | None | pkm | BEV | NMC | 2800000 | 70000 | 40 | 38 | 70 | 120 | 50033 | 52813 | 660 | 43200 | 7% | 40176 | 7119 | 2738 | 0 | 80% | 0 | 0 | 0 | 0 | 0 | 0 | 0 | 0 | 0 | 0 | 0 | 1.3333 | 0.00456 | 0 | 40176 | 9857 | 0 |  | 13.3 | 0 | 0 | 0 | 0 | 0 | 0 | 0 | 0 | 0 | 0 | 0 | 0 | 0 | 0 | 0 | 0 | 0 | 0 | 0 | 0 | 0 | 0 | 0 | 0 | 0 | 0 | 0 | 0 | 0 | 0 | 0 | 0 | 0 | 0 | 0 | 0 | 0 | 0 | 0 | 0 | 0 | 0 | 0 | 0 | 0
Moped, gasoline, <4kW, EURO-3 - 2006 - CH | Moped, gasoline, <4kW, EURO-3 |  | 2006 | CH | EURO-3 | vkm | ICEV-p |  | 33400 | 2553 | 13.0826 | 1 | 70 | 2 | 65.0981 | 137.0981 | 2.5 | 41.9625 | -5% | 44.0606 | 15 | 0 | 0 | 80% | 0 | 0 | 0 | 0 | 0 | 7 | 5.25 | 61.8333 | 0.7875 | 0 | 0 | 1 | 7.3622e-05 | 0.00129 | 44.0606 | 15 | 0 | 0.8395 |  | 265.1572 | 0.062963 | 3.1679e-07 | 0.0001031 | 2.2339e-05 | 0.003278 | 1.1334e-06 | 1.1334e-06 | 0.00037394 | 1.1714e-05 | 0.00083142 | 5.8626e-05 | 1.1946e-05 | 9.6301e-05 | 3.9513e-05 | 2.9589e-05 | 2.0951e-05 | 1.36e-05 | 0.00013416 | 7.0204e-05 | 2.0216e-06 | 0.0001031 | 0.00020179 | 9.9792e-05 | 4.1534e-05 | 3.1243e-05 | 1.3783e-05 | 4.0432e-06 | 1.1211e-05 | 9.189e-07 | 3.4918e-06 | 1.8562e-05 | 2.9215e-08 | 2.5185e-10 | 1.679e-10 | 1.8133e-06 | 3.5259e-08 | 1.0914e-08 | 1.3432e-08 | 2.6864e-11 | 7.3037e-09 | 9.0666e-09 | 6e-06 | 5.838e-06 | 3.674e-06
Moped, gasoline, <4kW, EURO-4 - 2016 - CH | Moped, gasoline, <4kW, EURO-4 |  | 2016 | CH | EURO-4 | vkm | ICEV-p |  | 33400 | 2553 | 13.0826 | 1 | 70 | 2 | 63.8392 | 135.8392 | 2.5 | 41.9625 | -2% | 42.8017 | 15 | 0 | 0 | 80% | 0 | 0 | 0 | 0 | 0 | 7 | 5.25 | 61.8333 | 0.7875 | 0 | 0 | 1 | 7.2946e-05 | 0.00129 | 42.8017 | 15 | 0 | 0.83119 |  | 267.8087 | 0.062339 | 3.1366e-07 | 5.0538e-05 | 2.2916e-05 | 0.0024231 | 1.1626e-06 | 1.1626e-06 | 8.7187e-05 | 6.677e-06 | 0.00040755 | 2.8737e-05 | 5.8556e-06 | 4.7205e-05 | 1.9368e-05 | 1.4504e-05 | 1.027e-05 | 6.6664e-06 | 6.5763e-05 | 3.4413e-05 | 9.9094e-07 | 5.0538e-05 | 9.8914e-05 | 4.8917e-05 | 2.0359e-05 | 1.5315e-05 | 6.7564e-06 | 1.9819e-06 | 5.4952e-06 | 0 | 1.7116e-06 | 9.0987e-06 | 2.8925e-08 | 2.4936e-10 | 1.6624e-10 | 1.7954e-06 | 3.491e-08 | 1.0805e-08 | 1.3299e-08 | 2.6598e-11 | 7.2314e-09 | 8.9769e-09 | 6e-06 | 5.838e-06 | 3.674e-06
Moped, gasoline, <4kW, EURO-5 - 2020 - CH | Moped, gasoline, <4kW, EURO-5 |  | 2020 | CH | EURO-5 | vkm | ICEV-p |  | 33400 | 2553 | 13.0826 | 1 | 70 | 2 | 63 | 135 | 2.5 | 41.9625 | 0% | 41.9625 | 15 | 0 | 0 | 80% | 0 | 0 | 0 | 0 | 0 | 7 | 5.25 | 61.8333 | 0.7875 | 0 | 0 | 1 | 7.2495e-05 | 0.00129 | 41.9625 | 15 | 0 | 0.82288 |  | 270.5139 | 0.061716 | 3.1052e-07 | 5.0033e-05 | 2.2686e-05 | 0.0023989 | 1.151e-06 | 1.151e-06 | 8.6315e-05 | 6.6102e-06 | 0.00040347 | 2.845e-05 | 5.797e-06 | 4.6733e-05 | 1.9175e-05 | 1.4359e-05 | 1.0167e-05 | 6.5997e-06 | 6.5105e-05 | 3.4069e-05 | 9.8104e-07 | 5.0033e-05 | 9.7925e-05 | 4.8427e-05 | 2.0156e-05 | 1.5161e-05 | 6.6889e-06 | 1.9621e-06 | 5.4403e-06 | 0 | 1.6945e-06 | 9.0077e-06 | 2.8636e-08 | 2.4686e-10 | 1.6458e-10 | 1.7774e-06 | 3.4561e-08 | 1.0697e-08 | 1.3166e-08 | 2.6332e-11 | 7.159e-09 | 8.8871e-09 | 6e-06 | 5.838e-06 | 3.674e-06
Moped, gasoline, <4kW, EURO-5 - 2030 - CH | Moped, gasoline, <4kW, EURO-5 |  | 2030 | CH | EURO-5 | vkm | ICEV-p |  | 33400 | 2553 | 13.0826 | 1 | 70 | 2 | 61.7291 | 133.7291 | 2.5 | 42.3625 | 3% | 41.0916 | 14.6 | 0 | 0 | 80% | 0 | 0 | 0 | 0 | 0 | 7 | 5.25 | 61.8333 | 0.7875 | 0 | 0 | 1 | 7.1813e-05 | 0.00129 | 41.0916 | 14.6 | 0 | 0.81465 |  | 273.2463 | 0.061099 | 3.0741e-07 | 4.9532e-05 | 2.2459e-05 | 0.0023749 | 1.1395e-06 | 1.1395e-06 | 8.5452e-05 | 6.5441e-06 | 0.00039944 | 2.8166e-05 | 5.7391e-06 | 4.6266e-05 | 1.8983e-05 | 1.4215e-05 | 1.0065e-05 | 6.5337e-06 | 6.4454e-05 | 3.3728e-05 | 9.7122e-07 | 4.9532e-05 | 9.6946e-05 | 4.7943e-05 | 1.9954e-05 | 1.501e-05 | 6.622e-06 | 1.9424e-06 | 5.3859e-06 | 0 | 1.6776e-06 | 8.9176e-06 | 2.835e-08 | 2.4439e-10 | 1.6293e-10 | 1.7596e-06 | 3.4215e-08 | 1.059e-08 | 1.3034e-08 | 2.6069e-11 | 7.0875e-09 | 8.7982e-09 | 6e-06 | 5.838e-06 | 3.674e-06
Moped, gasoline, <4kW, EURO-5 - 2040 - CH | Moped, gasoline, <4kW, EURO-5 |  | 2040 | CH | EURO-5 | vkm | ICEV-p |  | 33400 | 2553 | 13.0826 | 1 | 70 | 2 | 60.8569 | 132.8569 | 2.5 | 42.8625 | 5% | 40.7194 | 14.1 | 0 | 0 | 80% | 0 | 0 | 0 | 0 | 0 | 7 | 5.25 | 61.8333 | 0.7875 | 0 | 0 | 1 | 7.1344e-05 | 0.00129 | 40.7194 | 14.1 | 0 | 0.8065 |  | 276.0064 | 0.060488 | 3.0434e-07 | 4.9037e-05 | 2.2235e-05 | 0.0023511 | 1.1281e-06 | 1.1281e-06 | 8.4597e-05 | 6.4787e-06 | 0.00039544 | 2.7884e-05 | 5.6817e-06 | 4.5803e-05 | 1.8793e-05 | 1.4073e-05 | 9.9648e-06 | 6.4684e-06 | 6.3809e-05 | 3.3391e-05 | 9.6151e-07 | 4.9037e-05 | 9.5976e-05 | 4.7464e-05 | 1.9755e-05 | 1.486e-05 | 6.5558e-06 | 1.923e-06 | 5.332e-06 | 0 | 1.6608e-06 | 8.8284e-06 | 2.8066e-08 | 2.4195e-10 | 1.613e-10 | 1.742e-06 | 3.3873e-08 | 1.0485e-08 | 1.2904e-08 | 2.5808e-11 | 7.0166e-09 | 8.7102e-09 | 6e-06 | 5.838e-06 | 3.674e-06
Moped, gasoline, <4kW, EURO-5 - 2050 - CH | Moped, gasoline, <4kW, EURO-5 |  | 2050 | CH | EURO-5 | vkm | ICEV-p |  | 33400 | 2553 | 13.0826 | 1 | 70 | 2 | 59.9716 | 131.9716 | 2.5 | 43.2625 | 7% | 40.2341 | 13.7 | 0 | 0 | 80% | 0 | 0 | 0 | 0 | 0 | 7 | 5.25 | 61.8333 | 0.7875 | 0 | 0 | 1 | 7.0869e-05 | 0.00129 | 40.2341 | 13.7 | 0 | 0.79844 |  | 278.7943 | 0.059883 | 3.013e-07 | 4.8547e-05 | 2.2013e-05 | 0.0023276 | 1.1168e-06 | 1.1168e-06 | 8.3751e-05 | 6.4139e-06 | 0.00039149 | 2.7605e-05 | 5.6248e-06 | 4.5345e-05 | 1.8605e-05 | 1.3932e-05 | 9.8651e-06 | 6.4037e-06 | 6.3171e-05 | 3.3057e-05 | 9.519e-07 | 4.8547e-05 | 9.5017e-05 | 4.6989e-05 | 1.9557e-05 | 1.4711e-05 | 6.4902e-06 | 1.9038e-06 | 5.2787e-06 | 0 | 1.6442e-06 | 8.7401e-06 | 2.7786e-08 | 2.3953e-10 | 1.5969e-10 | 1.7246e-06 | 3.3534e-08 | 1.038e-08 | 1.2775e-08 | 2.555e-11 | 6.9464e-09 | 8.6231e-09 | 6e-06 | 5.838e-06 | 3.674e-06
Scooter, gasoline, <4kW, EURO-3 - 2006 - CH | Scooter, gasoline, <4kW, EURO-3 |  | 2006 | CH | EURO-5 | vkm | ICEV-p |  | 33400 | 2553 | 13.0826 | 1 | 70 | 4 | 93.6875 | 167.6875 | 2.8 | 53 | -5% | 55.65 | 32 | 0 | 0 | 80% | 0 | 0 | 0 | 0 | 0 | 7 | 5.25 | 61.8333 | 0.7875 | 0 | 0 | 1 | 9.0048e-05 | 0.00129 | 55.65 | 32 | 0 | 1.3796 |  | 161.3469 | 0.10347 | 5.2062e-07 | 8.3885e-05 | 3.8036e-05 | 0.0040219 | 1.9298e-06 | 1.9298e-06 | 0.00014472 | 1.1083e-05 | 0.00067646 | 4.7699e-05 | 9.7193e-06 | 7.8352e-05 | 3.2148e-05 | 2.4074e-05 | 1.7046e-05 | 1.1065e-05 | 0.00010916 | 5.7119e-05 | 1.6448e-06 | 8.3885e-05 | 0.00016418 | 8.1193e-05 | 3.3793e-05 | 2.542e-05 | 1.1215e-05 | 3.2896e-06 | 9.1212e-06 | 0 | 2.841e-06 | 1.5102e-05 | 4.8011e-08 | 4.1389e-10 | 2.7593e-10 | 2.98e-06 | 5.7945e-08 | 1.7935e-08 | 2.2074e-08 | 4.4148e-11 | 1.2003e-08 | 1.49e-08 | 6e-06 | 6.394e-06 | 6.179e-06
Scooter, gasoline, <4kW, EURO-4 - 2016 - CH | Scooter, gasoline, <4kW, EURO-4 |  | 2016 | CH | EURO-4 | vkm | ICEV-p |  | 33400 | 2553 | 13.0826 | 1 | 70 | 4 | 92.0975 | 166.0975 | 2.8 | 53 | -2% | 54.06 | 32 | 0 | 0 | 80% | 0 | 0 | 0 | 0 | 0 | 7 | 5.25 | 61.8333 | 0.7875 | 0 | 0 | 1 | 8.9194e-05 | 0.00129 | 54.06 | 32 | 0 | 1.3015 |  | 171.0277 | 0.097616 | 4.9115e-07 | 7.9137e-05 | 3.5883e-05 | 0.0037943 | 1.8205e-06 | 1.8205e-06 | 0.00013652 | 1.0455e-05 | 0.00063817 | 4.4999e-05 | 9.1691e-06 | 7.3917e-05 | 3.0329e-05 | 2.2711e-05 | 1.6081e-05 | 1.0439e-05 | 0.00010298 | 5.3886e-05 | 1.5517e-06 | 7.9137e-05 | 0.00015489 | 7.6598e-05 | 3.188e-05 | 2.3981e-05 | 1.058e-05 | 3.1034e-06 | 8.6049e-06 | 0 | 2.6802e-06 | 1.4247e-05 | 4.5294e-08 | 3.9046e-10 | 2.6031e-10 | 2.8113e-06 | 5.4665e-08 | 1.692e-08 | 2.0825e-08 | 4.1649e-11 | 1.1323e-08 | 1.4057e-08 | 6e-06 | 6.394e-06 | 6.179e-06
Scooter, gasoline, <4kW, EURO-5 - 2020 - CH | Scooter, gasoline, <4kW, EURO-5 |  | 2020 | CH | EURO-5 | vkm | ICEV-p |  | 33400 | 2553 | 13.0826 | 1 | 70 | 4 | 91.0375 | 165.0375 | 2.8 | 53 | 0% | 53 | 32 | 0 | 0 | 80% | 0 | 0 | 0 | 0 | 0 | 7 | 5.25 | 61.8333 | 0.7875 | 0 | 0 | 1 | 8.8625e-05 | 0.00129 | 53 | 32 | 0 | 1.2885 |  | 172.7552 | 0.09664 | 4.8624e-07 | 7.8345e-05 | 3.5524e-05 | 0.0037563 | 1.8023e-06 | 1.8023e-06 | 0.00013516 | 1.0351e-05 | 0.00063179 | 4.4549e-05 | 9.0774e-06 | 7.3178e-05 | 3.0025e-05 | 2.2484e-05 | 1.592e-05 | 1.0334e-05 | 0.00010195 | 5.3347e-05 | 1.5362e-06 | 7.8345e-05 | 0.00015334 | 7.5832e-05 | 3.1562e-05 | 2.3741e-05 | 1.0474e-05 | 3.0724e-06 | 8.5188e-06 | 0 | 2.6534e-06 | 1.4105e-05 | 4.4841e-08 | 3.8656e-10 | 2.5771e-10 | 2.7832e-06 | 5.4118e-08 | 1.6751e-08 | 2.0616e-08 | 4.1233e-11 | 1.121e-08 | 1.3916e-08 | 6e-06 | 6.394e-06 | 6.179e-06
Scooter, gasoline, <4kW, EURO-5 - 2030 - CH | Scooter, gasoline, <4kW, EURO-5 |  | 2030 | CH | EURO-5 | vkm | ICEV-p |  | 33400 | 2553 | 13.0826 | 1 | 70 | 4 | 88.4475 | 162.4475 | 2.8 | 53 | 3% | 51.41 | 31 | 0 | 0 | 80% | 0 | 0 | 0 | 0 | 0 | 7 | 5.25 | 61.8333 | 0.7875 | 0 | 0 | 1 | 8.7234e-05 | 0.00129 | 51.41 | 31 | 0 | 1.2756 |  | 174.5002 | 0.095673 | 4.8137e-07 | 7.7562e-05 | 3.5169e-05 | 0.0037187 | 1.7843e-06 | 1.7843e-06 | 0.00013381 | 1.0247e-05 | 0.00062547 | 4.4104e-05 | 8.9867e-06 | 7.2446e-05 | 2.9725e-05 | 2.2259e-05 | 1.5761e-05 | 1.0231e-05 | 0.00010093 | 5.2814e-05 | 1.5208e-06 | 7.7562e-05 | 0.00015181 | 7.5073e-05 | 3.1246e-05 | 2.3504e-05 | 1.0369e-05 | 3.0416e-06 | 8.4336e-06 | 0 | 2.6269e-06 | 1.3964e-05 | 4.4392e-08 | 3.8269e-10 | 2.5513e-10 | 2.7554e-06 | 5.3577e-08 | 1.6583e-08 | 2.041e-08 | 4.0821e-11 | 1.1098e-08 | 1.3777e-08 | 6e-06 | 6.394e-06 | 6.179e-06
Scooter, gasoline, <4kW, EURO-5 - 2040 - CH | Scooter, gasoline, <4kW, EURO-5 |  | 2040 | CH | EURO-5 | vkm | ICEV-p |  | 33400 | 2553 | 13.0826 | 1 | 70 | 4 | 86.4875 | 160.4875 | 2.8 | 53 | 5% | 50.35 | 30.1 | 0 | 0 | 80% | 0 | 0 | 0 | 0 | 0 | 7 | 5.25 | 61.8333 | 0.7875 | 0 | 0 | 1 | 8.6182e-05 | 0.00129 | 50.35 | 30.1 | 0 | 1.2629 |  | 176.2629 | 0.094716 | 4.7656e-07 | 7.6786e-05 | 3.4817e-05 | 0.0036816 | 1.7665e-06 | 1.7665e-06 | 0.00013247 | 1.0145e-05 | 0.00061922 | 4.3663e-05 | 8.8968e-06 | 7.1722e-05 | 2.9428e-05 | 2.2037e-05 | 1.5604e-05 | 1.0129e-05 | 9.9918e-05 | 5.2286e-05 | 1.5056e-06 | 7.6786e-05 | 0.00015029 | 7.4323e-05 | 3.0933e-05 | 2.3269e-05 | 1.0266e-05 | 3.0112e-06 | 8.3493e-06 | 0 | 2.6006e-06 | 1.3824e-05 | 4.3948e-08 | 3.7887e-10 | 2.5258e-10 | 2.7278e-06 | 5.3041e-08 | 1.6418e-08 | 2.0206e-08 | 4.0412e-11 | 1.0987e-08 | 1.3639e-08 | 6e-06 | 6.394e-06 | 6.179e-06
Scooter, gasoline, <4kW, EURO-5 - 2050 - CH | Scooter, gasoline, <4kW, EURO-5 |  | 2050 | CH | EURO-5 | vkm | ICEV-p |  | 33400 | 2553 | 13.0826 | 1 | 70 | 4 | 84.5275 | 158.5275 | 2.8 | 53 | 7% | 49.29 | 29.2 | 0 | 0 | 80% | 0 | 0 | 0 | 0 | 0 | 7 | 5.25 | 61.8333 | 0.7875 | 0 | 0 | 1 | 8.5129e-05 | 0.00129 | 49.29 | 29.2 | 0 | 1.2503 |  | 178.0433 | 0.093769 | 4.718e-07 | 7.6018e-05 | 3.4469e-05 | 0.0036447 | 1.7488e-06 | 1.7488e-06 | 0.00013114 | 1.0043e-05 | 0.00061303 | 4.3226e-05 | 8.8078e-06 | 7.1005e-05 | 2.9134e-05 | 2.1816e-05 | 1.5448e-05 | 1.0027e-05 | 9.8919e-05 | 5.1763e-05 | 1.4906e-06 | 7.6018e-05 | 0.00014878 | 7.3579e-05 | 3.0624e-05 | 2.3036e-05 | 1.0163e-05 | 2.9811e-06 | 8.2658e-06 | 0 | 2.5746e-06 | 1.3686e-05 | 4.3509e-08 | 3.7508e-10 | 2.5005e-10 | 2.7006e-06 | 5.2511e-08 | 1.6253e-08 | 2.0004e-08 | 4.0008e-11 | 1.0877e-08 | 1.3503e-08 | 6e-06 | 6.394e-06 | 6.179e-06
Scooter, gasoline, 4-11kW, EURO-3 - 2006 - CH | Scooter, gasoline, 4-11kW, EURO-3 |  | 2006 | CH | EURO-5 | vkm | ICEV-p |  | 39800 | 2731 | 14.5734 | 1 | 70 | 4 | 132.5375 | 206.5375 | 8.8 | 90 | -5% | 94.5 | 32 | 0 | 0 | 80% | 0 | 0 | 0 | 0 | 0 | 7 | 5.25 | 61.8333 | 0.7875 | 0 | 0 | 1 | 0.00011091 | 0.00129 | 94.5 | 32 | 0 | 1.0582 |  | 210.3651 | 0.079362 | 3.9931e-07 | 6.4338e-05 | 2.9173e-05 | 0.0030847 | 1.4801e-06 | 1.4801e-06 | 0.00011099 | 8.5003e-06 | 0.00051884 | 3.6585e-05 | 7.4545e-06 | 6.0095e-05 | 2.4657e-05 | 1.8464e-05 | 1.3074e-05 | 8.4867e-06 | 8.372e-05 | 4.381e-05 | 1.2615e-06 | 6.4338e-05 | 0.00012592 | 6.2274e-05 | 2.5919e-05 | 1.9497e-05 | 8.6014e-06 | 2.5231e-06 | 6.9958e-06 | 0 | 2.179e-06 | 1.1583e-05 | 3.6824e-08 | 3.1745e-10 | 2.1163e-10 | 2.2856e-06 | 4.4443e-08 | 1.3756e-08 | 1.6931e-08 | 3.3861e-11 | 9.206e-09 | 1.1428e-08 | 6e-06 | 6.394e-06 | 6.179e-06
Scooter, gasoline, 4-11kW, EURO-4 - 2016 - CH | Scooter, gasoline, 4-11kW, EURO-4 |  | 2016 | CH | EURO-4 | vkm | ICEV-p |  | 39800 | 2731 | 14.5734 | 1 | 70 | 4 | 129.8375 | 203.8375 | 8.8 | 90 | -2% | 91.8 | 32 | 0 | 0 | 80% | 0 | 0 | 0 | 0 | 0 | 7 | 5.25 | 61.8333 | 0.7875 | 0 | 0 | 1 | 0.00010946 | 0.00129 | 91.8 | 32 | 0 | 1.0477 |  | 212.4687 | 0.078576 | 3.9535e-07 | 6.3701e-05 | 2.8884e-05 | 0.0030542 | 1.4655e-06 | 1.4655e-06 | 0.0001099 | 8.4161e-06 | 0.0005137 | 3.6222e-05 | 7.3807e-06 | 5.95e-05 | 2.4413e-05 | 1.8282e-05 | 1.2945e-05 | 8.4027e-06 | 8.2891e-05 | 4.3376e-05 | 1.249e-06 | 6.3701e-05 | 0.00012468 | 6.1658e-05 | 2.5662e-05 | 1.9303e-05 | 8.5162e-06 | 2.4981e-06 | 6.9265e-06 | 0 | 2.1574e-06 | 1.1469e-05 | 3.6459e-08 | 3.1431e-10 | 2.0954e-10 | 2.263e-06 | 4.4003e-08 | 1.362e-08 | 1.6763e-08 | 3.3526e-11 | 9.1148e-09 | 1.1315e-08 | 6e-06 | 6.394e-06 | 6.179e-06
Scooter, gasoline, 4-11kW, EURO-5 - 2020 - CH | Scooter, gasoline, 4-11kW, EURO-5 |  | 2020 | CH | EURO-5 | vkm | ICEV-p |  | 39800 | 2731 | 14.5734 | 1 | 70 | 4 | 128.0375 | 202.0375 | 8.8 | 90 | 0% | 90 | 32 | 0 | 0 | 80% | 0 | 0 | 0 | 0 | 0 | 7 | 5.25 | 61.8333 | 0.7875 | 0 | 0 | 1 | 0.00010849 | 0.00129 | 90 | 32 | 0 | 1.0372 |  | 214.6149 | 0.077791 | 3.914e-07 | 6.3064e-05 | 2.8595e-05 | 0.0030237 | 1.4508e-06 | 1.4508e-06 | 0.0001088 | 8.3319e-06 | 0.00050856 | 3.586e-05 | 7.3069e-06 | 5.8905e-05 | 2.4169e-05 | 1.8099e-05 | 1.2815e-05 | 8.3187e-06 | 8.2062e-05 | 4.2942e-05 | 1.2366e-06 | 6.3064e-05 | 0.00012343 | 6.1041e-05 | 2.5406e-05 | 1.911e-05 | 8.4311e-06 | 2.4731e-06 | 6.8573e-06 | 0 | 2.1359e-06 | 1.1354e-05 | 3.6095e-08 | 3.1116e-10 | 2.0744e-10 | 2.2404e-06 | 4.3563e-08 | 1.3484e-08 | 1.6595e-08 | 3.3191e-11 | 9.0237e-09 | 1.1202e-08 | 6e-06 | 6.394e-06 | 6.179e-06
Scooter, gasoline, 4-11kW, EURO-5 - 2030 - CH | Scooter, gasoline, 4-11kW, EURO-5 |  | 2030 | CH | EURO-5 | vkm | ICEV-p |  | 39800 | 2731 | 14.5734 | 1 | 70 | 4 | 124.3375 | 198.3375 | 8.8 | 90 | 3% | 87.3 | 31 | 0 | 0 | 80% | 0 | 0 | 0 | 0 | 0 | 7 | 5.25 | 61.8333 | 0.7875 | 0 | 0 | 1 | 0.00010651 | 0.00129 | 87.3 | 31 | 0 | 1.0268 |  | 216.7827 | 0.077013 | 3.8748e-07 | 6.2434e-05 | 2.8309e-05 | 0.0029934 | 1.4363e-06 | 1.4363e-06 | 0.00010771 | 8.2486e-06 | 0.00050348 | 3.5502e-05 | 7.2339e-06 | 5.8316e-05 | 2.3927e-05 | 1.7918e-05 | 1.2687e-05 | 8.2355e-06 | 8.1242e-05 | 4.2513e-05 | 1.2242e-06 | 6.2434e-05 | 0.0001222 | 6.0431e-05 | 2.5152e-05 | 1.8919e-05 | 8.3468e-06 | 2.4484e-06 | 6.7887e-06 | 0 | 2.1145e-06 | 1.124e-05 | 3.5734e-08 | 3.0805e-10 | 2.0537e-10 | 2.218e-06 | 4.3127e-08 | 1.3349e-08 | 1.6429e-08 | 3.2859e-11 | 8.9335e-09 | 1.109e-08 | 6e-06 | 6.394e-06 | 6.179e-06
Scooter, gasoline, 4-11kW, EURO-5 - 2040 - CH | Scooter, gasoline, 4-11kW, EURO-5 |  | 2040 | CH | EURO-5 | vkm | ICEV-p |  | 39800 | 2731 | 14.5734 | 1 | 70 | 4 | 121.6375 | 195.6375 | 8.8 | 90 | 5% | 85.5 | 30.1 | 0 | 0 | 80% | 0 | 0 | 0 | 0 | 0 | 7 | 5.25 | 61.8333 | 0.7875 | 0 | 0 | 1 | 0.00010506 | 0.00129 | 85.5 | 30.1 | 0 | 1.0166 |  | 218.9724 | 0.076242 | 3.8361e-07 | 6.1809e-05 | 2.8026e-05 | 0.0029635 | 1.4219e-06 | 1.4219e-06 | 0.00010663 | 8.1661e-06 | 0.00049844 | 3.5147e-05 | 7.1615e-06 | 5.7733e-05 | 2.3688e-05 | 1.7739e-05 | 1.256e-05 | 8.1531e-06 | 8.0429e-05 | 4.2088e-05 | 1.2119e-06 | 6.1809e-05 | 0.00012097 | 5.9826e-05 | 2.49e-05 | 1.873e-05 | 8.2633e-06 | 2.4239e-06 | 6.7208e-06 | 0 | 2.0934e-06 | 1.1128e-05 | 3.5377e-08 | 3.0497e-10 | 2.0331e-10 | 2.1958e-06 | 4.2696e-08 | 1.3215e-08 | 1.6265e-08 | 3.253e-11 | 8.8441e-09 | 1.0979e-08 | 6e-06 | 6.394e-06 | 6.179e-06
Scooter, gasoline, 4-11kW, EURO-5 - 2050 - CH | Scooter, gasoline, 4-11kW, EURO-5 |  | 2050 | CH | EURO-5 | vkm | ICEV-p |  | 39800 | 2731 | 14.5734 | 1 | 70 | 4 | 118.9375 | 192.9375 | 8.8 | 90 | 7% | 83.7 | 29.2 | 0 | 0 | 80% | 0 | 0 | 0 | 0 | 0 | 7 | 5.25 | 61.8333 | 0.7875 | 0 | 0 | 1 | 0.00010361 | 0.00129 | 83.7 | 29.2 | 0 | 1.0064 |  | 221.1843 | 0.07548 | 3.7977e-07 | 6.1191e-05 | 2.7746e-05 | 0.0029339 | 1.4077e-06 | 1.4077e-06 | 0.00010557 | 8.0845e-06 | 0.00049346 | 3.4795e-05 | 7.0899e-06 | 5.7156e-05 | 2.3451e-05 | 1.7561e-05 | 1.2435e-05 | 8.0716e-06 | 7.9625e-05 | 4.1667e-05 | 1.1998e-06 | 6.1191e-05 | 0.00011976 | 5.9228e-05 | 2.4651e-05 | 1.8543e-05 | 8.1807e-06 | 2.3997e-06 | 6.6536e-06 | 0 | 2.0724e-06 | 1.1017e-05 | 3.5023e-08 | 3.0192e-10 | 2.0128e-10 | 2.1738e-06 | 4.2269e-08 | 1.3083e-08 | 1.6102e-08 | 3.2205e-11 | 8.7557e-09 | 1.0869e-08 | 6e-06 | 6.394e-06 | 6.179e-06
Scooter, electric, <4kW - 2020 - CH | Scooter, electric, <4kW |  | 2020 | CH | None | vkm | BEV | NMC | 33400 | 2553 | 13.0826 | 1 | 70 | 4 | 99.8 | 173.8 | 2.6 | 73 | 0% | 73 | 5 | 8 | 2.3 | 80% | 1.84 | 11.5 | 2.3 | 13.8 | 1 | 0 | 0 | 0 | 0 | 3 | 1 | 1 | 9.3331e-05 | 0.00129 | 73 | 13 | 13.8 |  | 0.13344 | 49.6417 | 0 | 0 | 0 | 0 | 0 | 0 | 0 | 0 | 0 | 0 | 0 | 0 | 0 | 0 | 0 | 0 | 0 | 0 | 0 | 0 | 0 | 0 | 0 | 0 | 0 | 0 | 0 | 0 | 0 | 0 | 0 | 0 | 0 | 0 | 0 | 0 | 0 | 0 | 0 | 0 | 0 | 6e-06 | 6.394e-06 | 3.0895e-06
Scooter, electric, <4kW - 2030 - CH | Scooter, electric, <4kW |  | 2030 | CH | None | vkm | BEV | NMC | 33400 | 2553 | 13.0826 | 1 | 70 | 4 | 99.81 | 173.81 | 2.6 | 73 | 3% | 70.81 | 5 | 8 | 4 | 80% | 3.2 | 13.3333 | 2.6667 | 16 | 0.5 | 0 | 0 | 0 | 0 | 3 | 1 | 1 | 9.3336e-05 | 0.00129 | 70.81 | 13 | 16 |  | 0.13344 | 86.3335 | 0 | 0 | 0 | 0 | 0 | 0 | 0 | 0 | 0 | 0 | 0 | 0 | 0 | 0 | 0 | 0 | 0 | 0 | 0 | 0 | 0 | 0 | 0 | 0 | 0 | 0 | 0 | 0 | 0 | 0 | 0 | 0 | 0 | 0 | 0 | 0 | 0 | 0 | 0 | 0 | 0 | 6e-06 | 6.394e-06 | 3.0895e-06
Scooter, electric, <4kW - 2040 - CH | Scooter, electric, <4kW |  | 2040 | CH | None | vkm | BEV | NMC | 33400 | 2553 | 13.0826 | 1 | 70 | 4 | 99.75 | 173.75 | 2.6 | 73 | 5% | 69.35 | 5 | 8 | 5.8 | 80% | 4.64 | 14.5 | 2.9 | 17.4 | 0.25 | 0 | 0 | 0 | 0 | 3 | 1 | 1 | 9.3304e-05 | 0.00129 | 69.35 | 13 | 17.4 |  | 0.13344 | 125.1835 | 0 | 0 | 0 | 0 | 0 | 0 | 0 | 0 | 0 | 0 | 0 | 0 | 0 | 0 | 0 | 0 | 0 | 0 | 0 | 0 | 0 | 0 | 0 | 0 | 0 | 0 | 0 | 0 | 0 | 0 | 0 | 0 | 0 | 0 | 0 | 0 | 0 | 0 | 0 | 0 | 0 | 6e-06 | 6.394e-06 | 3.0895e-06
Scooter, electric, <4kW - 2050 - CH | Scooter, electric, <4kW |  | 2050 | CH | None | vkm | BEV | NMC | 33400 | 2553 | 13.0826 | 1 | 70 | 4 | 100.09 | 174.09 | 2.6 | 73 | 7% | 67.89 | 5 | 8 | 8 | 80% | 6.4 | 16 | 3.2 | 19.2 | 0 | 0 | 0 | 0 | 0 | 3 | 1 | 1 | 9.3486e-05 | 0.00129 | 67.89 | 13 | 19.2 |  | 0.13344 | 172.6669 | 0 | 0 | 0 | 0 | 0 | 0 | 0 | 0 | 0 | 0 | 0 | 0 | 0 | 0 | 0 | 0 | 0 | 0 | 0 | 0 | 0 | 0 | 0 | 0 | 0 | 0 | 0 | 0 | 0 | 0 | 0 | 0 | 0 | 0 | 0 | 0 | 0 | 0 | 0 | 0 | 0 | 6e-06 | 6.394e-06 | 3.0895e-06
Scooter, electric, 4-11kW - 2020 - CH | Scooter, electric, 4-11kW |  | 2020 | CH | None | vkm | BEV | NMC | 39800 | 2731 | 14.5734 | 1 | 70 | 4 | 129.8 | 203.8 | 6.1 | 84 | 0% | 84 | 10 | 16 | 3.3 | 80% | 2.64 | 16.5 | 3.3 | 19.8 | 1 | 0 | 0 | 0 | 0 | 3 | 1 | 1 | 0.00010944 | 0.00129 | 84 | 26 | 19.8 |  | 0.18941 | 50.1756 | 0 | 0 | 0 | 0 | 0 | 0 | 0 | 0 | 0 | 0 | 0 | 0 | 0 | 0 | 0 | 0 | 0 | 0 | 0 | 0 | 0 | 0 | 0 | 0 | 0 | 0 | 0 | 0 | 0 | 0 | 0 | 0 | 0 | 0 | 0 | 0 | 0 | 0 | 0 | 0 | 0 | 6e-06 | 6.394e-06 | 3.0895e-06
Scooter, electric, 4-11kW - 2030 - CH | Scooter, electric, 4-11kW |  | 2030 | CH | None | vkm | BEV | NMC | 39800 | 2731 | 14.5734 | 1 | 70 | 4 | 130.28 | 204.28 | 6.1 | 84 | 3% | 81.48 | 10 | 16 | 5.7 | 80% | 4.56 | 19 | 3.8 | 22.8 | 0.5 | 0 | 0 | 0 | 0 | 3 | 1 | 1 | 0.0001097 | 0.00129 | 81.48 | 26 | 22.8 |  | 0.18941 | 86.6669 | 0 | 0 | 0 | 0 | 0 | 0 | 0 | 0 | 0 | 0 | 0 | 0 | 0 | 0 | 0 | 0 | 0 | 0 | 0 | 0 | 0 | 0 | 0 | 0 | 0 | 0 | 0 | 0 | 0 | 0 | 0 | 0 | 0 | 0 | 0 | 0 | 0 | 0 | 0 | 0 | 0 | 6e-06 | 6.394e-06 | 3.0895e-06
Scooter, electric, 4-11kW - 2040 - CH | Scooter, electric, 4-11kW |  | 2040 | CH | None | vkm | BEV | NMC | 39800 | 2731 | 14.5734 | 1 | 70 | 4 | 130.4 | 204.4 | 6.1 | 84 | 5% | 79.8 | 10 | 16 | 8.2 | 80% | 6.56 | 20.5 | 4.1 | 24.6 | 0.25 | 0 | 0 | 0 | 0 | 3 | 1 | 1 | 0.00010976 | 0.00129 | 79.8 | 26 | 24.6 |  | 0.18941 | 124.6786 | 0 | 0 | 0 | 0 | 0 | 0 | 0 | 0 | 0 | 0 | 0 | 0 | 0 | 0 | 0 | 0 | 0 | 0 | 0 | 0 | 0 | 0 | 0 | 0 | 0 | 0 | 0 | 0 | 0 | 0 | 0 | 0 | 0 | 0 | 0 | 0 | 0 | 0 | 0 | 0 | 0 | 6e-06 | 6.394e-06 | 3.0895e-06
Scooter, electric, 4-11kW - 2050 - CH | Scooter, electric, 4-11kW |  | 2050 | CH | None | vkm | BEV | NMC | 39800 | 2731 | 14.5734 | 1 | 70 | 4 | 130.04 | 204.04 | 6.1 | 84 | 7% | 78.12 | 10 | 16 | 10.8 | 80% | 8.64 | 21.6 | 4.32 | 25.92 | 0 | 0 | 0 | 0 | 0 | 3 | 1 | 1 | 0.00010957 | 0.00129 | 78.12 | 26 | 25.92 |  | 0.18941 | 164.2109 | 0 | 0 | 0 | 0 | 0 | 0 | 0 | 0 | 0 | 0 | 0 | 0 | 0 | 0 | 0 | 0 | 0 | 0 | 0 | 0 | 0 | 0 | 0 | 0 | 0 | 0 | 0 | 0 | 0 | 0 | 0 | 0 | 0 | 0 | 0 | 0 | 0 | 0 | 0 | 0 | 0 | 6e-06 | 6.394e-06 | 3.0895e-06
Motorbike, gasoline, 4-11kW, EURO-3 - 2006 - CH | Motorbike, gasoline, 4-11kW, EURO-3 |  | 2006 | CH | EURO-3 | vkm | ICEV-p |  | 39800 | 2758 | 14.4307 | 1.1 | 70 | 6 | 122.2717 | 205.2717 | 9 | 65.4338 | -5% | 68.7055 | 45.8037 | 0 | 0 | 80% | 0 | 0 | 0 | 0 | 0 | 9 | 6.75 | 79.5 | 1.0125 | 0 | 0 | 1 | 0.00011023 | 0.00129 | 68.7055 | 45.8037 | 0 | 1.0261 |  | 278.9256 | 0.076956 | 3.872e-07 | 3.653e-06 | 5.0144e-05 | 0.0007025 | 1.7909e-06 | 1.7909e-06 | 9.5536e-05 | 4.4771e-06 | 2.9458e-05 | 2.0772e-06 | 4.2325e-07 | 3.412e-06 | 1.4e-06 | 1.0484e-06 | 7.4231e-07 | 4.8185e-07 | 4.7534e-06 | 2.4874e-06 | 7.1627e-08 | 3.653e-06 | 7.1497e-06 | 3.5358e-06 | 1.4716e-06 | 1.107e-06 | 4.8837e-07 | 1.4325e-07 | 3.972e-07 | 3.2558e-08 | 1.2372e-07 | 6.5766e-07 | 3.5708e-08 | 3.0782e-10 | 2.0522e-10 | 2.2163e-06 | 4.3095e-08 | 1.3339e-08 | 1.6417e-08 | 3.2835e-11 | 8.9269e-09 | 1.1082e-08 | 6e-06 | 7.367e-06 | 8.35e-06
Motorbike, gasoline, 4-11kW, EURO-4 - 2016 - CH | Motorbike, gasoline, 4-11kW, EURO-4 |  | 2016 | CH | EURO-4 | vkm | ICEV-p |  | 39800 | 2758 | 14.4307 | 1.1 | 70 | 6 | 120.3087 | 203.3087 | 9 | 65.4338 | -2% | 66.7425 | 45.8037 | 0 | 0 | 80% | 0 | 0 | 0 | 0 | 0 | 9 | 6.75 | 79.5 | 1.0125 | 0 | 0 | 1 | 0.00010918 | 0.00129 | 66.7425 | 45.8037 | 0 | 1.0159 |  | 281.7148 | 0.076194 | 3.8337e-07 | 5.1657e-06 | 5.6307e-05 | 0.00082178 | 2.011e-06 | 2.011e-06 | 2.7298e-05 | 5.0274e-06 | 4.1657e-05 | 2.9374e-06 | 5.9853e-07 | 4.825e-06 | 1.9797e-06 | 1.4825e-06 | 1.0497e-06 | 6.814e-07 | 6.7219e-06 | 3.5175e-06 | 1.0129e-07 | 5.1657e-06 | 1.011e-05 | 5e-06 | 2.081e-06 | 1.5654e-06 | 6.9061e-07 | 2.0258e-07 | 5.6169e-07 | 0 | 1.7495e-07 | 9.3002e-07 | 3.5354e-08 | 3.0478e-10 | 2.0318e-10 | 2.1944e-06 | 4.2669e-08 | 1.3207e-08 | 1.6255e-08 | 3.2509e-11 | 8.8385e-09 | 1.0972e-08 | 6e-06 | 7.367e-06 | 8.35e-06
Motorbike, gasoline, 4-11kW, EURO-5 - 2020 - CH | Motorbike, gasoline, 4-11kW, EURO-5 |  | 2020 | CH | EURO-5 | vkm | ICEV-p |  | 39800 | 2758 | 14.4307 | 1.1 | 70 | 6 | 119 | 202 | 9 | 65.4338 | 0% | 65.4338 | 45.8037 | 0 | 0 | 80% | 0 | 0 | 0 | 0 | 0 | 9 | 6.75 | 79.5 | 1.0125 | 0 | 0 | 1 | 0.00010847 | 0.00129 | 65.4338 | 45.8037 | 0 | 1.0058 |  | 284.5604 | 0.075432 | 3.7953e-07 | 3.0029e-06 | 5.5744e-05 | 0.00071242 | 1.9909e-06 | 1.9909e-06 | 1.8316e-05 | 4.9771e-06 | 2.4216e-05 | 1.7075e-06 | 3.4792e-07 | 2.8048e-06 | 1.1508e-06 | 8.6178e-07 | 6.1021e-07 | 3.961e-07 | 3.9075e-06 | 2.0447e-06 | 5.888e-08 | 3.0029e-06 | 5.8772e-06 | 2.9065e-06 | 1.2097e-06 | 9.0996e-07 | 4.0145e-07 | 1.1776e-07 | 3.2651e-07 | 0 | 1.017e-07 | 5.4062e-07 | 3.5001e-08 | 3.0173e-10 | 2.0115e-10 | 2.1724e-06 | 4.2242e-08 | 1.3075e-08 | 1.6092e-08 | 3.2184e-11 | 8.7501e-09 | 1.0862e-08 | 6e-06 | 7.367e-06 | 8.35e-06
Motorbike, gasoline, 4-11kW, EURO-5 - 2030 - CH | Motorbike, gasoline, 4-11kW, EURO-5 |  | 2030 | CH | EURO-5 | vkm | ICEV-p |  | 39800 | 2758 | 14.4307 | 1.1 | 70 | 6 | 117.037 | 200.037 | 9 | 65.4338 | 3% | 63.4708 | 45.8037 | 0 | 0 | 80% | 0 | 0 | 0 | 0 | 0 | 9 | 6.75 | 79.5 | 1.0125 | 0 | 0 | 1 | 0.00010742 | 0.00129 | 63.4708 | 45.8037 | 0 | 0.9957 |  | 287.4348 | 0.074678 | 3.7574e-07 | 2.9728e-06 | 5.5187e-05 | 0.0007053 | 1.9709e-06 | 1.9709e-06 | 1.8132e-05 | 4.9274e-06 | 2.3973e-05 | 1.6904e-06 | 3.4445e-07 | 2.7768e-06 | 1.1393e-06 | 8.5316e-07 | 6.041e-07 | 3.9214e-07 | 3.8684e-06 | 2.0243e-06 | 5.8291e-08 | 2.9728e-06 | 5.8185e-06 | 2.8774e-06 | 1.1976e-06 | 9.0086e-07 | 3.9744e-07 | 1.1658e-07 | 3.2325e-07 | 0 | 1.0068e-07 | 5.3521e-07 | 3.4651e-08 | 2.9871e-10 | 1.9914e-10 | 2.1507e-06 | 4.182e-08 | 1.2944e-08 | 1.5931e-08 | 3.1863e-11 | 8.6626e-09 | 1.0754e-08 | 6e-06 | 7.367e-06 | 8.35e-06
Motorbike, gasoline, 4-11kW, EURO-5 - 2040 - CH | Motorbike, gasoline, 4-11kW, EURO-5 |  | 2040 | CH | EURO-5 | vkm | ICEV-p |  | 39800 | 2758 | 14.4307 | 1.1 | 70 | 6 | 115.7283 | 198.7283 | 9 | 65.4338 | 5% | 62.1621 | 45.8037 | 0 | 0 | 80% | 0 | 0 | 0 | 0 | 0 | 9 | 6.75 | 79.5 | 1.0125 | 0 | 0 | 1 | 0.00010672 | 0.00129 | 62.1621 | 45.8037 | 0 | 0.98575 |  | 290.3381 | 0.073931 | 3.7198e-07 | 2.9431e-06 | 5.4635e-05 | 0.00069825 | 1.9512e-06 | 1.9512e-06 | 1.7951e-05 | 4.8781e-06 | 2.3734e-05 | 1.6735e-06 | 3.41e-07 | 2.749e-06 | 1.1279e-06 | 8.4463e-07 | 5.9806e-07 | 3.8822e-07 | 3.8297e-06 | 2.004e-06 | 5.7708e-08 | 2.9431e-06 | 5.7603e-06 | 2.8487e-06 | 1.1856e-06 | 8.9185e-07 | 3.9346e-07 | 1.1542e-07 | 3.2002e-07 | 0 | 9.9677e-08 | 5.2986e-07 | 3.4304e-08 | 2.9572e-10 | 1.9715e-10 | 2.1292e-06 | 4.1401e-08 | 1.2815e-08 | 1.5772e-08 | 3.1544e-11 | 8.576e-09 | 1.0646e-08 | 6e-06 | 7.367e-06 | 8.35e-06
Motorbike, gasoline, 4-11kW, EURO-5 - 2050 - CH | Motorbike, gasoline, 4-11kW, EURO-5 |  | 2050 | CH | EURO-5 | vkm | ICEV-p |  | 39800 | 2758 | 14.4307 | 1.1 | 70 | 6 | 114.4196 | 197.4196 | 9 | 65.4338 | 7% | 60.8535 | 45.8037 | 0 | 0 | 80% | 0 | 0 | 0 | 0 | 0 | 9 | 6.75 | 79.5 | 1.0125 | 0 | 0 | 1 | 0.00010601 | 0.00129 | 60.8535 | 45.8037 | 0 | 0.97589 |  | 293.2709 | 0.073192 | 3.6826e-07 | 2.9137e-06 | 5.4088e-05 | 0.00069126 | 1.9317e-06 | 1.9317e-06 | 1.7772e-05 | 4.8293e-06 | 2.3496e-05 | 1.6568e-06 | 3.3759e-07 | 2.7215e-06 | 1.1166e-06 | 8.3619e-07 | 5.9208e-07 | 3.8433e-07 | 3.7914e-06 | 1.984e-06 | 5.7131e-08 | 2.9137e-06 | 5.7027e-06 | 2.8202e-06 | 1.1738e-06 | 8.8293e-07 | 3.8953e-07 | 1.1426e-07 | 3.1682e-07 | 0 | 9.868e-08 | 5.2456e-07 | 3.3961e-08 | 2.9277e-10 | 1.9518e-10 | 2.1079e-06 | 4.0987e-08 | 1.2687e-08 | 1.5614e-08 | 3.1228e-11 | 8.4902e-09 | 1.054e-08 | 6e-06 | 7.367e-06 | 8.35e-06
Motorbike, gasoline, 11-35kW, EURO-3 - 2006 - CH | Motorbike, gasoline, 11-35kW, EURO-3 |  | 2006 | CH | EURO-3 | vkm | ICEV-p |  | 62100 | 4592 | 13.5235 | 1.1 | 70 | 6 | 159.9875 | 242.9875 | 20 | 81 | -5% | 85.05 | 62 | 0 | 0 | 80% | 0 | 0 | 0 | 0 | 0 | 15 | 11.25 | 132.5 | 1.6875 | 0 | 0 | 1.242 | 0.00013048 | 0.00129 | 85.05 | 62 | 0 | 1.4882 |  | 320.5111 | 0.11162 | 5.616e-07 | 5.4418e-06 | 2.2038e-05 | 0.00022122 | 6.6279e-07 | 6.6279e-07 | 2.6221e-05 | 1.657e-06 | 4.3884e-05 | 3.0944e-06 | 6.3051e-07 | 5.0829e-06 | 2.0855e-06 | 1.5617e-06 | 1.1058e-06 | 7.1781e-07 | 7.0811e-06 | 3.7055e-06 | 1.067e-07 | 5.4418e-06 | 1.0651e-05 | 5.2672e-06 | 2.1922e-06 | 1.649e-06 | 7.2751e-07 | 2.134e-07 | 5.9171e-07 | 4.8501e-08 | 1.843e-07 | 9.7972e-07 | 5.1791e-08 | 4.4647e-10 | 2.9765e-10 | 3.2146e-06 | 6.2506e-08 | 1.9347e-08 | 2.3812e-08 | 4.7624e-11 | 1.2948e-08 | 1.6073e-08 | 6e-06 | 7.367e-06 | 8.35e-06
Motorbike, gasoline, 11-35kW, EURO-4 - 2016 - CH | Motorbike, gasoline, 11-35kW, EURO-4 |  | 2016 | CH | EURO-4 | vkm | ICEV-p |  | 62100 | 4592 | 13.5235 | 1.1 | 70 | 6 | 157.5575 | 240.5575 | 20 | 81 | -2% | 82.62 | 62 | 0 | 0 | 80% | 0 | 0 | 0 | 0 | 0 | 15 | 11.25 | 132.5 | 1.6875 | 0 | 0 | 1.242 | 0.00012918 | 0.00129 | 82.62 | 62 | 0 | 1.4735 |  | 323.7162 | 0.11051 | 5.5604e-07 | 1.9074e-06 | 2.7698e-05 | 0.00014021 | 8.3301e-07 | 8.3301e-07 | 1.3603e-05 | 2.0825e-06 | 1.5381e-05 | 1.0846e-06 | 2.21e-07 | 1.7816e-06 | 7.3099e-07 | 5.4739e-07 | 3.8759e-07 | 2.5159e-07 | 2.482e-06 | 1.2988e-06 | 3.7399e-08 | 1.9074e-06 | 3.7331e-06 | 1.8462e-06 | 7.6838e-07 | 5.7799e-07 | 2.5499e-07 | 7.4799e-08 | 2.074e-07 | 0 | 6.4599e-08 | 3.4339e-07 | 5.1278e-08 | 4.4205e-10 | 2.947e-10 | 3.1828e-06 | 6.1888e-08 | 1.9156e-08 | 2.3576e-08 | 4.7152e-11 | 1.282e-08 | 1.5914e-08 | 6e-06 | 7.367e-06 | 8.35e-06
Motorbike, gasoline, 11-35kW, EURO-5 - 2020 - CH | Motorbike, gasoline, 11-35kW, EURO-5 |  | 2020 | CH | EURO-5 | vkm | ICEV-p |  | 62100 | 4592 | 13.5235 | 1.1 | 70 | 6 | 155.9375 | 238.9375 | 20 | 81 | 0% | 81 | 62 | 0 | 0 | 80% | 0 | 0 | 0 | 0 | 0 | 15 | 11.25 | 132.5 | 1.6875 | 0 | 0 | 1.242 | 0.00012831 | 0.00129 | 81 | 62 | 0 | 1.4588 |  | 326.986 | 0.10941 | 5.5048e-07 | 1.1121e-06 | 2.7421e-05 | 0.00012174 | 8.2468e-07 | 8.2468e-07 | 8.989e-06 | 2.0617e-06 | 8.9681e-06 | 6.3236e-07 | 1.2885e-07 | 1.0387e-06 | 4.262e-07 | 3.1915e-07 | 2.2599e-07 | 1.4669e-07 | 1.4471e-06 | 7.5725e-07 | 2.1806e-08 | 1.1121e-06 | 2.1766e-06 | 1.0764e-06 | 4.4801e-07 | 3.37e-07 | 1.4867e-07 | 4.3611e-08 | 1.2092e-07 | 0 | 3.7664e-08 | 2.0022e-07 | 5.0765e-08 | 4.3763e-10 | 2.9176e-10 | 3.151e-06 | 6.1269e-08 | 1.8964e-08 | 2.334e-08 | 4.6681e-11 | 1.2691e-08 | 1.5755e-08 | 6e-06 | 7.367e-06 | 8.35e-06
Motorbike, gasoline, 11-35kW, EURO-5 - 2030 - CH | Motorbike, gasoline, 11-35kW, EURO-5 |  | 2030 | CH | EURO-5 | vkm | ICEV-p |  | 62100 | 4592 | 13.5235 | 1.1 | 70 | 6 | 153.5075 | 236.5075 | 20 | 81 | 3% | 78.57 | 62 | 0 | 0 | 80% | 0 | 0 | 0 | 0 | 0 | 15 | 11.25 | 132.5 | 1.6875 | 0 | 0 | 1.242 | 0.000127 | 0.00129 | 78.57 | 62 | 0 | 1.4442 |  | 330.2889 | 0.10831 | 5.4498e-07 | 1.101e-06 | 2.7147e-05 | 0.00012053 | 8.1644e-07 | 8.1644e-07 | 8.8991e-06 | 2.0411e-06 | 8.8784e-06 | 6.2604e-07 | 1.2756e-07 | 1.0284e-06 | 4.2194e-07 | 3.1596e-07 | 2.2373e-07 | 1.4523e-07 | 1.4326e-06 | 7.4968e-07 | 2.1588e-08 | 1.101e-06 | 2.1548e-06 | 1.0656e-06 | 4.4353e-07 | 3.3363e-07 | 1.4719e-07 | 4.3175e-08 | 1.1971e-07 | 0 | 3.7288e-08 | 1.9821e-07 | 5.0258e-08 | 4.3326e-10 | 2.8884e-10 | 3.1195e-06 | 6.0656e-08 | 1.8774e-08 | 2.3107e-08 | 4.6214e-11 | 1.2564e-08 | 1.5597e-08 | 6e-06 | 7.367e-06 | 8.35e-06
Motorbike, gasoline, 11-35kW, EURO-5 - 2040 - CH | Motorbike, gasoline, 11-35kW, EURO-5 |  | 2040 | CH | EURO-5 | vkm | ICEV-p |  | 62100 | 4592 | 13.5235 | 1.1 | 70 | 6 | 151.8875 | 234.8875 | 20 | 81 | 5% | 76.95 | 62 | 0 | 0 | 80% | 0 | 0 | 0 | 0 | 0 | 15 | 11.25 | 132.5 | 1.6875 | 0 | 0 | 1.242 | 0.00012613 | 0.00129 | 76.95 | 62 | 0 | 1.4297 |  | 333.6252 | 0.10723 | 5.3953e-07 | 1.09e-06 | 2.6875e-05 | 0.00011932 | 8.0827e-07 | 8.0827e-07 | 8.8101e-06 | 2.0207e-06 | 8.7896e-06 | 6.1978e-07 | 1.2629e-07 | 1.0181e-06 | 4.1772e-07 | 3.128e-07 | 2.2149e-07 | 1.4377e-07 | 1.4183e-06 | 7.4218e-07 | 2.1372e-08 | 1.09e-06 | 2.1333e-06 | 1.055e-06 | 4.3909e-07 | 3.3029e-07 | 1.4572e-07 | 4.2743e-08 | 1.1852e-07 | 0 | 3.6915e-08 | 1.9623e-07 | 4.9755e-08 | 4.2892e-10 | 2.8595e-10 | 3.0883e-06 | 6.0049e-08 | 1.8587e-08 | 2.2876e-08 | 4.5752e-11 | 1.2439e-08 | 1.5441e-08 | 6e-06 | 7.367e-06 | 8.35e-06
Motorbike, gasoline, 11-35kW, EURO-5 - 2050 - CH | Motorbike, gasoline, 11-35kW, EURO-5 |  | 2050 | CH | EURO-5 | vkm | ICEV-p |  | 62100 | 4592 | 13.5235 | 1.1 | 70 | 6 | 150.2675 | 233.2675 | 20 | 81 | 7% | 75.33 | 62 | 0 | 0 | 80% | 0 | 0 | 0 | 0 | 0 | 15 | 11.25 | 132.5 | 1.6875 | 0 | 0 | 1.242 | 0.00012526 | 0.00129 | 75.33 | 62 | 0 | 1.4155 |  | 336.9951 | 0.10616 | 5.3413e-07 | 1.0791e-06 | 2.6606e-05 | 0.00011813 | 8.0019e-07 | 8.0019e-07 | 8.722e-06 | 2.0005e-06 | 8.7017e-06 | 6.1358e-07 | 1.2502e-07 | 1.0079e-06 | 4.1354e-07 | 3.0968e-07 | 2.1927e-07 | 1.4234e-07 | 1.4041e-06 | 7.3476e-07 | 2.1158e-08 | 1.0791e-06 | 2.1119e-06 | 1.0444e-06 | 4.347e-07 | 3.2699e-07 | 1.4426e-07 | 4.2316e-08 | 1.1733e-07 | 0 | 3.6546e-08 | 1.9427e-07 | 4.9258e-08 | 4.2464e-10 | 2.8309e-10 | 3.0574e-06 | 5.9449e-08 | 1.8401e-08 | 2.2647e-08 | 4.5294e-11 | 1.2314e-08 | 1.5287e-08 | 6e-06 | 7.367e-06 | 8.35e-06
Motorbike, gasoline, >35kW, EURO-3 - 2006 - CH | Motorbike, gasoline, >35kW, EURO-3 |  | 2006 | CH | EURO-3 | vkm | ICEV-p |  | 62100 | 4592 | 13.5235 | 1.1 | 70 | 6 | 262.075 | 345.075 | 91 | 111 | -5% | 116.55 | 130 | 0 | 0 | 80% | 0 | 0 | 0 | 0 | 0 | 18 | 13.5 | 159 | 2.025 | 0 | 0 | 1.242 | 0.00018531 | 0.00129 | 116.55 | 130 | 0 | 1.9734 |  | 290.0521 | 0.14801 | 7.4469e-07 | 7.238e-06 | 1.672e-05 | 0.00029373 | 8.8002e-07 | 8.8002e-07 | 3.1129e-05 | 2.2001e-06 | 5.8368e-05 | 4.1157e-06 | 8.3862e-07 | 6.7606e-06 | 2.7739e-06 | 2.0772e-06 | 1.4708e-06 | 9.5474e-07 | 9.4184e-06 | 4.9285e-06 | 1.4192e-07 | 7.238e-06 | 1.4166e-05 | 7.0057e-06 | 2.9158e-06 | 2.1933e-06 | 9.6764e-07 | 2.8384e-07 | 7.8701e-07 | 6.4509e-08 | 2.4514e-07 | 1.3031e-06 | 6.8676e-08 | 5.9203e-10 | 3.9469e-10 | 4.2626e-06 | 8.2884e-08 | 2.5655e-08 | 3.1575e-08 | 6.315e-11 | 1.7169e-08 | 2.1313e-08 | 6e-06 | 7.367e-06 | 8.35e-06
Motorbike, gasoline, >35kW, EURO-4 - 2016 - CH | Motorbike, gasoline, >35kW, EURO-4 |  | 2016 | CH | EURO-4 | vkm | ICEV-p |  | 62100 | 4592 | 13.5235 | 1.1 | 70 | 6 | 258.745 | 341.745 | 91 | 111 | -2% | 113.22 | 130 | 0 | 0 | 80% | 0 | 0 | 0 | 0 | 0 | 18 | 13.5 | 159 | 2.025 | 0 | 0 | 1.242 | 0.00018352 | 0.00129 | 113.22 | 130 | 0 | 1.9539 |  | 292.9527 | 0.14654 | 7.3732e-07 | 2.5284e-06 | 2.0987e-05 | 0.00018591 | 1.1046e-06 | 1.1046e-06 | 1.3775e-05 | 2.7614e-06 | 2.039e-05 | 1.4377e-06 | 2.9296e-07 | 2.3617e-06 | 9.6901e-07 | 7.2563e-07 | 5.138e-07 | 3.3352e-07 | 3.2901e-06 | 1.7217e-06 | 4.9577e-08 | 2.5284e-06 | 4.9487e-06 | 2.4473e-06 | 1.0186e-06 | 7.662e-07 | 3.3803e-07 | 9.9155e-08 | 2.7493e-07 | 0 | 8.5634e-08 | 4.5521e-07 | 6.7996e-08 | 5.8617e-10 | 3.9078e-10 | 4.2204e-06 | 8.2064e-08 | 2.5401e-08 | 3.1262e-08 | 6.2525e-11 | 1.6999e-08 | 2.1102e-08 | 6e-06 | 7.367e-06 | 8.35e-06
Motorbike, gasoline, >35kW, EURO-5 - 2020 - CH | Motorbike, gasoline, >35kW, EURO-5 |  | 2020 | CH | EURO-5 | vkm | ICEV-p |  | 62100 | 4592 | 13.5235 | 1.1 | 70 | 6 | 256.525 | 339.525 | 91 | 111 | 0% | 111 | 130 | 0 | 0 | 80% | 0 | 0 | 0 | 0 | 0 | 18 | 13.5 | 159 | 2.025 | 0 | 0 | 1.242 | 0.00018232 | 0.00129 | 111 | 130 | 0 | 1.9344 |  | 295.9118 | 0.14508 | 7.2995e-07 | 1.474e-06 | 2.0777e-05 | 0.00016143 | 1.0935e-06 | 1.0935e-06 | 9.204e-06 | 2.7338e-06 | 1.1887e-05 | 8.3816e-07 | 1.7079e-07 | 1.3768e-06 | 5.6491e-07 | 4.2302e-07 | 2.9953e-07 | 1.9443e-07 | 1.9181e-06 | 1.0037e-06 | 2.8902e-08 | 1.474e-06 | 2.885e-06 | 1.4267e-06 | 5.9381e-07 | 4.4667e-07 | 1.9706e-07 | 5.7804e-08 | 1.6028e-07 | 0 | 4.9922e-08 | 2.6538e-07 | 6.7316e-08 | 5.8031e-10 | 3.8687e-10 | 4.1782e-06 | 8.1243e-08 | 2.5147e-08 | 3.095e-08 | 6.19e-11 | 1.6829e-08 | 2.0891e-08 | 6e-06 | 7.367e-06 | 8.35e-06
Motorbike, gasoline, >35kW, EURO-5 - 2030 - CH | Motorbike, gasoline, >35kW, EURO-5 |  | 2030 | CH | EURO-5 | vkm | ICEV-p |  | 62100 | 4592 | 13.5235 | 1.1 | 70 | 6 | 253.195 | 336.195 | 91 | 111 | 3% | 107.67 | 130 | 0 | 0 | 80% | 0 | 0 | 0 | 0 | 0 | 18 | 13.5 | 159 | 2.025 | 0 | 0 | 1.242 | 0.00018054 | 0.00129 | 107.67 | 130 | 0 | 1.915 |  | 298.9008 | 0.14363 | 7.2265e-07 | 1.4593e-06 | 2.0569e-05 | 0.00015982 | 1.0826e-06 | 1.0826e-06 | 9.112e-06 | 2.7065e-06 | 1.1768e-05 | 8.2978e-07 | 1.6908e-07 | 1.363e-06 | 5.5926e-07 | 4.1879e-07 | 2.9654e-07 | 1.9249e-07 | 1.8989e-06 | 9.9366e-07 | 2.8613e-08 | 1.4593e-06 | 2.8561e-06 | 1.4125e-06 | 5.8787e-07 | 4.422e-07 | 1.9509e-07 | 5.7226e-08 | 1.5867e-07 | 0 | 4.9423e-08 | 2.6272e-07 | 6.6643e-08 | 5.7451e-10 | 3.83e-10 | 4.1364e-06 | 8.0431e-08 | 2.4895e-08 | 3.064e-08 | 6.1281e-11 | 1.6661e-08 | 2.0682e-08 | 6e-06 | 7.367e-06 | 8.35e-06
Motorbike, gasoline, >35kW, EURO-5 - 2040 - CH | Motorbike, gasoline, >35kW, EURO-5 |  | 2040 | CH | EURO-5 | vkm | ICEV-p |  | 62100 | 4592 | 13.5235 | 1.1 | 70 | 6 | 250.975 | 333.975 | 91 | 111 | 5% | 105.45 | 130 | 0 | 0 | 80% | 0 | 0 | 0 | 0 | 0 | 18 | 13.5 | 159 | 2.025 | 0 | 0 | 1.242 | 0.00017934 | 0.00129 | 105.45 | 130 | 0 | 1.8959 |  | 301.92 | 0.14219 | 7.1542e-07 | 1.4447e-06 | 2.0364e-05 | 0.00015822 | 1.0718e-06 | 1.0718e-06 | 9.0208e-06 | 2.6794e-06 | 1.165e-05 | 8.2149e-07 | 1.6739e-07 | 1.3494e-06 | 5.5367e-07 | 4.1461e-07 | 2.9357e-07 | 1.9056e-07 | 1.8799e-06 | 9.8372e-07 | 2.8327e-08 | 1.4447e-06 | 2.8276e-06 | 1.3983e-06 | 5.8199e-07 | 4.3778e-07 | 1.9314e-07 | 5.6654e-08 | 1.5709e-07 | 0 | 4.8929e-08 | 2.6009e-07 | 6.5976e-08 | 5.6876e-10 | 3.7917e-10 | 4.0951e-06 | 7.9626e-08 | 2.4646e-08 | 3.0334e-08 | 6.0668e-11 | 1.6494e-08 | 2.0475e-08 | 6e-06 | 7.367e-06 | 8.35e-06
Motorbike, gasoline, >35kW, EURO-5 - 2050 - CH | Motorbike, gasoline, >35kW, EURO-5 |  | 2050 | CH | EURO-5 | vkm | ICEV-p |  | 62100 | 4592 | 13.5235 | 1.1 | 70 | 6 | 248.755 | 331.755 | 91 | 111 | 7% | 103.23 | 130 | 0 | 0 | 80% | 0 | 0 | 0 | 0 | 0 | 18 | 13.5 | 159 | 2.025 | 0 | 0 | 1.242 | 0.00017815 | 0.00129 | 103.23 | 130 | 0 | 1.8769 |  | 304.9697 | 0.14077 | 7.0827e-07 | 1.4302e-06 | 2.016e-05 | 0.00015664 | 1.0611e-06 | 1.0611e-06 | 8.9306e-06 | 2.6526e-06 | 1.1534e-05 | 8.1327e-07 | 1.6571e-07 | 1.3359e-06 | 5.4813e-07 | 4.1046e-07 | 2.9064e-07 | 1.8866e-07 | 1.8611e-06 | 9.7388e-07 | 2.8044e-08 | 1.4302e-06 | 2.7993e-06 | 1.3843e-06 | 5.7617e-07 | 4.334e-07 | 1.9121e-07 | 5.6088e-08 | 1.5552e-07 | 0 | 4.8439e-08 | 2.5749e-07 | 6.5316e-08 | 5.6307e-10 | 3.7538e-10 | 4.0541e-06 | 7.883e-08 | 2.44e-08 | 3.0031e-08 | 6.0061e-11 | 1.6329e-08 | 2.0271e-08 | 6e-06 | 7.367e-06 | 8.35e-06
Motorbike, electric, <4kW - 2020 - CH | Motorbike, electric, <4kW |  | 2020 | CH | None | vkm | BEV | NMC | 33400 | 2553 | 13.0826 | 1.1 | 70 | 6 | 75.8 | 158.8 | 2.5 | 53 | 0% | 53 | 4.5 | 7.5 | 1.8 | 80% | 1.44 | 9 | 1.8 | 10.8 | 1 | 0 | 0 | 0 | 0 | 3 | 1 | 0.668 | 8.5276e-05 | 0.00129 | 53 | 12 | 10.8 |  | 0.121 | 42.843 | 0 | 0 | 0 | 0 | 0 | 0 | 0 | 0 | 0 | 0 | 0 | 0 | 0 | 0 | 0 | 0 | 0 | 0 | 0 | 0 | 0 | 0 | 0 | 0 | 0 | 0 | 0 | 0 | 0 | 0 | 0 | 0 | 0 | 0 | 0 | 0 | 0 | 0 | 0 | 0 | 0 | 6e-06 | 7.367e-06 | 4.175e-06
Motorbike, electric, <4kW - 2030 - CH | Motorbike, electric, <4kW |  | 2030 | CH | None | vkm | BEV | NMC | 33400 | 2553 | 13.0826 | 1.1 | 70 | 6 | 76.21 | 159.21 | 2.5 | 53 | 3% | 51.41 | 4.5 | 7.5 | 3.2 | 80% | 2.56 | 10.6667 | 2.1333 | 12.8 | 0.5 | 0 | 0 | 0 | 0 | 3 | 1 | 0.668 | 8.5496e-05 | 0.00129 | 51.41 | 12 | 12.8 |  | 0.121 | 76.1653 | 0 | 0 | 0 | 0 | 0 | 0 | 0 | 0 | 0 | 0 | 0 | 0 | 0 | 0 | 0 | 0 | 0 | 0 | 0 | 0 | 0 | 0 | 0 | 0 | 0 | 0 | 0 | 0 | 0 | 0 | 0 | 0 | 0 | 0 | 0 | 0 | 0 | 0 | 0 | 0 | 0 | 6e-06 | 7.367e-06 | 4.175e-06
Motorbike, electric, <4kW - 2040 - CH | Motorbike, electric, <4kW |  | 2040 | CH | None | vkm | BEV | NMC | 33400 | 2553 | 13.0826 | 1.1 | 70 | 6 | 75.85 | 158.85 | 2.5 | 53 | 5% | 50.35 | 4.5 | 7.5 | 4.5 | 80% | 3.6 | 11.25 | 2.25 | 13.5 | 0.25 | 0 | 0 | 0 | 0 | 3 | 1 | 0.668 | 8.5302e-05 | 0.00129 | 50.35 | 12 | 13.5 |  | 0.121 | 107.1074 | 0 | 0 | 0 | 0 | 0 | 0 | 0 | 0 | 0 | 0 | 0 | 0 | 0 | 0 | 0 | 0 | 0 | 0 | 0 | 0 | 0 | 0 | 0 | 0 | 0 | 0 | 0 | 0 | 0 | 0 | 0 | 0 | 0 | 0 | 0 | 0 | 0 | 0 | 0 | 0 | 0 | 6e-06 | 7.367e-06 | 4.175e-06
Motorbike, electric, <4kW - 2050 - CH | Motorbike, electric, <4kW |  | 2050 | CH | None | vkm | BEV | NMC | 33400 | 2553 | 13.0826 | 1.1 | 70 | 6 | 75.69 | 158.69 | 2.5 | 53 | 7% | 49.29 | 4.5 | 7.5 | 6 | 80% | 4.8 | 12 | 2.4 | 14.4 | 0 | 0 | 0 | 0 | 0 | 3 | 1 | 0.668 | 8.5217e-05 | 0.00129 | 49.29 | 12 | 14.4 |  | 0.121 | 142.8099 | 0 | 0 | 0 | 0 | 0 | 0 | 0 | 0 | 0 | 0 | 0 | 0 | 0 | 0 | 0 | 0 | 0 | 0 | 0 | 0 | 0 | 0 | 0 | 0 | 0 | 0 | 0 | 0 | 0 | 0 | 0 | 0 | 0 | 0 | 0 | 0 | 0 | 0 | 0 | 0 | 0 | 6e-06 | 7.367e-06 | 4.175e-06
Motorbike, electric, 4-11kW - 2020 - CH | Motorbike, electric, 4-11kW |  | 2020 | CH | None | vkm | BEV | NMC | 39800 | 2731 | 14.5734 | 1.1 | 70 | 6 | 103.6338 | 186.6338 | 4.7 | 65.4338 | 0% | 65.4338 | 7.8 | 13 | 2.9 | 80% | 2.32 | 14.5 | 2.9 | 17.4 | 1 | 0 | 0 | 0 | 0 | 3 | 1 | 0.796 | 0.00010022 | 0.00129 | 65.4338 | 20.8 | 17.4 |  | 0.182 | 45.8901 | 0 | 0 | 0 | 0 | 0 | 0 | 0 | 0 | 0 | 0 | 0 | 0 | 0 | 0 | 0 | 0 | 0 | 0 | 0 | 0 | 0 | 0 | 0 | 0 | 0 | 0 | 0 | 0 | 0 | 0 | 0 | 0 | 0 | 0 | 0 | 0 | 0 | 0 | 0 | 0 | 0 | 6e-06 | 7.367e-06 | 4.175e-06
Motorbike, electric, 4-11kW - 2030 - CH | Motorbike, electric, 4-11kW |  | 2030 | CH | None | vkm | BEV | NMC | 39800 | 2731 | 14.5734 | 1.1 | 70 | 6 | 104.2708 | 187.2708 | 4.7 | 65.4338 | 3% | 63.4708 | 7.8 | 13 | 5 | 80% | 4 | 16.6667 | 3.3333 | 20 | 0.5 | 0 | 0 | 0 | 0 | 3 | 1 | 0.796 | 0.00010056 | 0.00129 | 63.4708 | 20.8 | 20 |  | 0.182 | 79.1209 | 0 | 0 | 0 | 0 | 0 | 0 | 0 | 0 | 0 | 0 | 0 | 0 | 0 | 0 | 0 | 0 | 0 | 0 | 0 | 0 | 0 | 0 | 0 | 0 | 0 | 0 | 0 | 0 | 0 | 0 | 0 | 0 | 0 | 0 | 0 | 0 | 0 | 0 | 0 | 0 | 0 | 6e-06 | 7.367e-06 | 4.175e-06
Motorbike, electric, 4-11kW - 2040 - CH | Motorbike, electric, 4-11kW |  | 2040 | CH | None | vkm | BEV | NMC | 39800 | 2731 | 14.5734 | 1.1 | 70 | 6 | 103.9621 | 186.9621 | 4.7 | 65.4338 | 5% | 62.1621 | 7.8 | 13 | 7 | 80% | 5.6 | 17.5 | 3.5 | 21 | 0.25 | 0 | 0 | 0 | 0 | 3 | 1 | 0.796 | 0.0001004 | 0.00129 | 62.1621 | 20.8 | 21 |  | 0.182 | 110.7692 | 0 | 0 | 0 | 0 | 0 | 0 | 0 | 0 | 0 | 0 | 0 | 0 | 0 | 0 | 0 | 0 | 0 | 0 | 0 | 0 | 0 | 0 | 0 | 0 | 0 | 0 | 0 | 0 | 0 | 0 | 0 | 0 | 0 | 0 | 0 | 0 | 0 | 0 | 0 | 0 | 0 | 6e-06 | 7.367e-06 | 4.175e-06
Motorbike, electric, 4-11kW - 2050 - CH | Motorbike, electric, 4-11kW |  | 2050 | CH | None | vkm | BEV | NMC | 39800 | 2731 | 14.5734 | 1.1 | 70 | 6 | 104.4535 | 187.4535 | 4.7 | 65.4338 | 7% | 60.8535 | 7.8 | 13 | 9.5 | 80% | 7.6 | 19 | 3.8 | 22.8 | 0 | 0 | 0 | 0 | 0 | 3 | 1 | 0.796 | 0.00010066 | 0.00129 | 60.8535 | 20.8 | 22.8 |  | 0.182 | 150.3297 | 0 | 0 | 0 | 0 | 0 | 0 | 0 | 0 | 0 | 0 | 0 | 0 | 0 | 0 | 0 | 0 | 0 | 0 | 0 | 0 | 0 | 0 | 0 | 0 | 0 | 0 | 0 | 0 | 0 | 0 | 0 | 0 | 0 | 0 | 0 | 0 | 0 | 0 | 0 | 0 | 0 | 6e-06 | 7.367e-06 | 4.175e-06
Motorbike, electric, 11-35kW - 2020 - CH | Motorbike, electric, 11-35kW |  | 2020 | CH | None | vkm | BEV | NMC | 62100 | 4690 | 13.2409 | 1.1 | 70 | 6 | 161.6 | 244.6 | 14 | 81 | 0% | 81 | 13 | 19 | 8.1 | 80% | 6.48 | 40.5 | 8.1 | 48.6 | 1 | 0 | 0 | 0 | 0 | 5 | 1 | 1.242 | 0.00013135 | 0.00129 | 81 | 32 | 48.6 |  | 0.24636 | 94.6923 | 0 | 0 | 0 | 0 | 0 | 0 | 0 | 0 | 0 | 0 | 0 | 0 | 0 | 0 | 0 | 0 | 0 | 0 | 0 | 0 | 0 | 0 | 0 | 0 | 0 | 0 | 0 | 0 | 0 | 0 | 0 | 0 | 0 | 0 | 0 | 0 | 0 | 0 | 0 | 0 | 0 | 6e-06 | 7.367e-06 | 4.175e-06
Motorbike, electric, 11-35kW - 2030 - CH | Motorbike, electric, 11-35kW |  | 2030 | CH | None | vkm | BEV | NMC | 62100 | 4690 | 13.2409 | 1.1 | 70 | 6 | 161.77 | 244.77 | 14 | 81 | 3% | 78.57 | 13 | 19 | 12.8 | 80% | 10.24 | 42.6667 | 8.5333 | 51.2 | 0.5 | 0 | 0 | 0 | 0 | 5 | 1 | 1.242 | 0.00013144 | 0.00129 | 78.57 | 32 | 51.2 |  | 0.24636 | 149.6372 | 0 | 0 | 0 | 0 | 0 | 0 | 0 | 0 | 0 | 0 | 0 | 0 | 0 | 0 | 0 | 0 | 0 | 0 | 0 | 0 | 0 | 0 | 0 | 0 | 0 | 0 | 0 | 0 | 0 | 0 | 0 | 0 | 0 | 0 | 0 | 0 | 0 | 0 | 0 | 0 | 0 | 6e-06 | 7.367e-06 | 4.175e-06
Motorbike, electric, 11-35kW - 2040 - CH | Motorbike, electric, 11-35kW |  | 2040 | CH | None | vkm | BEV | NMC | 62100 | 4690 | 13.2409 | 1.1 | 70 | 6 | 162.35 | 245.35 | 14 | 81 | 5% | 76.95 | 13 | 19 | 17.8 | 80% | 14.24 | 44.5 | 8.9 | 53.4 | 0.25 | 0 | 0 | 0 | 0 | 5 | 1 | 1.242 | 0.00013175 | 0.00129 | 76.95 | 32 | 53.4 |  | 0.24636 | 208.0893 | 0 | 0 | 0 | 0 | 0 | 0 | 0 | 0 | 0 | 0 | 0 | 0 | 0 | 0 | 0 | 0 | 0 | 0 | 0 | 0 | 0 | 0 | 0 | 0 | 0 | 0 | 0 | 0 | 0 | 0 | 0 | 0 | 0 | 0 | 0 | 0 | 0 | 0 | 0 | 0 | 0 | 6e-06 | 7.367e-06 | 4.175e-06
Motorbike, electric, 11-35kW - 2050 - CH | Motorbike, electric, 11-35kW |  | 2050 | CH | None | vkm | BEV | NMC | 62100 | 4690 | 13.2409 | 1.1 | 70 | 6 | 162.05 | 245.05 | 14 | 81 | 7% | 75.33 | 13 | 19 | 22.8 | 80% | 18.24 | 45.6 | 9.12 | 54.72 | 0 | 0 | 0 | 0 | 0 | 5 | 1 | 1.242 | 0.00013159 | 0.00129 | 75.33 | 32 | 54.72 |  | 0.24636 | 266.5413 | 0 | 0 | 0 | 0 | 0 | 0 | 0 | 0 | 0 | 0 | 0 | 0 | 0 | 0 | 0 | 0 | 0 | 0 | 0 | 0 | 0 | 0 | 0 | 0 | 0 | 0 | 0 | 0 | 0 | 0 | 0 | 0 | 0 | 0 | 0 | 0 | 0 | 0 | 0 | 0 | 0 | 6e-06 | 7.367e-06 | 4.175e-06
Motorbike, electric, >35kW - 2020 - CH | Motorbike, electric, >35kW |  | 2020 | CH | None | vkm | BEV | NMC | 62100 | 4690 | 13.2409 | 1.1 | 70 | 6 | 246.64 | 329.64 | 49 | 111 | 0% | 111 | 13.74 | 22.9 | 16.5 | 80% | 13.2 | 82.5 | 16.5 | 99 | 1 | 0 | 0 | 0 | 0 | 5 | 1 | 1.242 | 0.00017702 | 0.00129 | 111 | 36.64 | 99 |  | 0.27473 | 172.9687 | 0 | 0 | 0 | 0 | 0 | 0 | 0 | 0 | 0 | 0 | 0 | 0 | 0 | 0 | 0 | 0 | 0 | 0 | 0 | 0 | 0 | 0 | 0 | 0 | 0 | 0 | 0 | 0 | 0 | 0 | 0 | 0 | 0 | 0 | 0 | 0 | 0 | 0 | 0 | 0 | 0 | 6e-06 | 7.367e-06 | 4.175e-06
Motorbike, electric, >35kW - 2030 - CH | Motorbike, electric, >35kW |  | 2030 | CH | None | vkm | BEV | NMC | 62100 | 4690 | 13.2409 | 1.1 | 70 | 6 | 246.71 | 329.71 | 49 | 111 | 3% | 107.67 | 13.74 | 22.9 | 25.6 | 80% | 20.48 | 85.3333 | 17.0667 | 102.4 | 0.5 | 0 | 0 | 0 | 0 | 5 | 1 | 1.242 | 0.00017705 | 0.00129 | 107.67 | 36.64 | 102.4 |  | 0.27473 | 268.3635 | 0 | 0 | 0 | 0 | 0 | 0 | 0 | 0 | 0 | 0 | 0 | 0 | 0 | 0 | 0 | 0 | 0 | 0 | 0 | 0 | 0 | 0 | 0 | 0 | 0 | 0 | 0 | 0 | 0 | 0 | 0 | 0 | 0 | 0 | 0 | 0 | 0 | 0 | 0 | 0 | 0 | 6e-06 | 7.367e-06 | 4.175e-06
Motorbike, electric, >35kW - 2040 - CH | Motorbike, electric, >35kW |  | 2040 | CH | None | vkm | BEV | NMC | 62100 | 4690 | 13.2409 | 1.1 | 70 | 6 | 247.09 | 330.09 | 49 | 111 | 5% | 105.45 | 13.74 | 22.9 | 35 | 80% | 28 | 87.5 | 17.5 | 105 | 0.25 | 0 | 0 | 0 | 0 | 5 | 1 | 1.242 | 0.00017726 | 0.00129 | 105.45 | 36.64 | 105 |  | 0.27473 | 366.9033 | 0 | 0 | 0 | 0 | 0 | 0 | 0 | 0 | 0 | 0 | 0 | 0 | 0 | 0 | 0 | 0 | 0 | 0 | 0 | 0 | 0 | 0 | 0 | 0 | 0 | 0 | 0 | 0 | 0 | 0 | 0 | 0 | 0 | 0 | 0 | 0 | 0 | 0 | 0 | 0 | 0 | 6e-06 | 7.367e-06 | 4.175e-06
Motorbike, electric, >35kW - 2050 - CH | Motorbike, electric, >35kW |  | 2050 | CH | None | vkm | BEV | NMC | 62100 | 4690 | 13.2409 | 1.1 | 70 | 6 | 246.67 | 329.67 | 49 | 111 | 7% | 103.23 | 13.74 | 22.9 | 44.5 | 80% | 35.6 | 89 | 17.8 | 106.8 | 0 | 0 | 0 | 0 | 0 | 5 | 1 | 1.242 | 0.00017703 | 0.00129 | 103.23 | 36.64 | 106.8 |  | 0.27473 | 466.4913 | 0 | 0 | 0 | 0 | 0 | 0 | 0 | 0 | 0 | 0 | 0 | 0 | 0 | 0 | 0 | 0 | 0 | 0 | 0 | 0 | 0 | 0 | 0 | 0 | 0 | 0 | 0 | 0 | 0 | 0 | 0 | 0 | 0 | 0 | 0 | 0 | 0 | 0 | 0 | 0 | 0 | 6e-06 | 7.367e-06 | 4.175e-06
Note on AT2: Sacchi Romain: kg/km

## ei names mapping
skip
names
| Glider base mass [kg] | Lightweighting rate [%] | Mechanical powertrain mass [kg] | Electric powertrain mass [kg] | Energy battery cell mass [kg] | Energy battery BoP mass [kg] | Fuel mass [kg] | Fuel tank mass [kg] | Charging station per vehicle [unit] | Gasoline consumption [MJ/km] | Electricity consumption [MJ/km] | Servicing [unit] | Road/track use [m*year/vkm or pkm] | Road maintenance [m*year/vkm] | Discarding glider [kg] | Discarding powertrain [kg] | Discarding battery [kg] | CO2 | SO2 | Benzene | CH4 | CO | N2O | NH3 | NMHC | NOx | PM2.5 | NMVOC | Ethane | Propane | Butane | Pentane | Hexane | Cyclohexane | Heptane | Ethene | Propene | 1-Pentene | Benzene | Toluene | m-Xylene | o-Xylene | Formaldehyde | Acetaldehyde | Benzaldehyde | Acetone | Methyl ethyl ketone | Acrolein | Styrene | PAHs | Arsenic | Selenium | Zinc | Copper | Nickel | Chromium | Chromium VI | Mercury | Cadmium | Road wear [kg/km] | Tire wear [kg/km] | Brake wear [kg/km]
Kick Scooter, electric, <1kW | bicycle production | glider lightweighting | bicycle production | market for electric motor, vehicle | Battery cell, NMC | Battery BoP |  |  | charging station, 100W | market for petrol, low-sulfur | market for electricity, low voltage | maintenance, bicycle | road construction | road maintenance | treatment of used bicycle | treatment of used electric bicycle | market for used Li-ion battery | Carbon dioxide, fossil | Sulfur dioxide | Benzene | Methane, fossil | Carbon monoxide, fossil | Dinitrogen monoxide | Ammonia |  | Nitrogen oxides | Particulates, < 2.5 um | NMVOC, non-methane volatile organic compounds, unspecified origin | Ethane | Propane | Butane | Pentane | Hexane | Cyclohexane | Heptane | Ethene | Propene | 1-Pentene | Benzene | Toluene | m-Xylene | o-Xylene | Formaldehyde | Acetaldehyde | Benzaldehyde | Acetone | Methyl ethyl ketone | Acrolein | Styrene | PAH, polycyclic aromatic hydrocarbons | Arsenic | Selenium | Zinc | Copper | Nickel | Chromium | Chromium VI | Mercury | Cadmium | treatment of road wear emissions, passenger car | treatment of tyre wear emissions, passenger car | treatment of brake wear emissions, passenger car
Bicycle, conventional, urban | bicycle production | glider lightweighting | bicycle production |  | Battery cell, NMC | Battery BoP |  |  | charging station, 500W | market for petrol, low-sulfur | market for electricity, low voltage | maintenance, bicycle | road construction | road maintenance | treatment of used bicycle |  | market for used Li-ion battery | Carbon dioxide, fossil | Sulfur dioxide | Benzene | Methane, fossil | Carbon monoxide, fossil | Dinitrogen monoxide | Ammonia |  | Nitrogen oxides | Particulates, < 2.5 um | NMVOC, non-methane volatile organic compounds, unspecified origin | Ethane | Propane | Butane | Pentane | Hexane | Cyclohexane | Heptane | Ethene | Propene | 1-Pentene | Benzene | Toluene | m-Xylene | o-Xylene | Formaldehyde | Acetaldehyde | Benzaldehyde | Acetone | Methyl ethyl ketone | Acrolein | Styrene | PAH, polycyclic aromatic hydrocarbons | Arsenic | Selenium | Zinc | Copper | Nickel | Chromium | Chromium VI | Mercury | Cadmium | treatment of road wear emissions, passenger car | treatment of tyre wear emissions, passenger car | treatment of brake wear emissions, passenger car
Bicycle, electric (<25 km/h) | electric bicycle production, without battery and motor | glider lightweighting | electric bicycle production, without battery and motor | market for electric motor, vehicle | Battery cell, NMC | Battery BoP |  |  | charging station, 500W | market for petrol, low-sulfur | market for electricity, low voltage | maintenance, electric bicycle, without battery | road construction | road maintenance | treatment of used electric bicycle | treatment of used electric bicycle | market for used Li-ion battery | Carbon dioxide, fossil | Sulfur dioxide | Benzene | Methane, fossil | Carbon monoxide, fossil | Dinitrogen monoxide | Ammonia |  | Nitrogen oxides | Particulates, < 2.5 um | NMVOC, non-methane volatile organic compounds, unspecified origin | Ethane | Propane | Butane | Pentane | Hexane | Cyclohexane | Heptane | Ethene | Propene | 1-Pentene | Benzene | Toluene | m-Xylene | o-Xylene | Formaldehyde | Acetaldehyde | Benzaldehyde | Acetone | Methyl ethyl ketone | Acrolein | Styrene | PAH, polycyclic aromatic hydrocarbons | Arsenic | Selenium | Zinc | Copper | Nickel | Chromium | Chromium VI | Mercury | Cadmium | treatment of road wear emissions, passenger car | treatment of tyre wear emissions, passenger car | treatment of brake wear emissions, passenger car
Bicycle, electric (<45 km/h) | electric bicycle production, without battery and motor | glider lightweighting | electric bicycle production, without battery and motor | market for electric motor, vehicle | Battery cell, NMC | Battery BoP |  |  | charging station, 500W | market for petrol, low-sulfur | market for electricity, low voltage | maintenance, electric bicycle, without battery | road construction | road maintenance | treatment of used electric bicycle | treatment of used electric bicycle | market for used Li-ion battery | Carbon dioxide, fossil | Sulfur dioxide | Benzene | Methane, fossil | Carbon monoxide, fossil | Dinitrogen monoxide | Ammonia |  | Nitrogen oxides | Particulates, < 2.5 um | NMVOC, non-methane volatile organic compounds, unspecified origin | Ethane | Propane | Butane | Pentane | Hexane | Cyclohexane | Heptane | Ethene | Propene | 1-Pentene | Benzene | Toluene | m-Xylene | o-Xylene | Formaldehyde | Acetaldehyde | Benzaldehyde | Acetone | Methyl ethyl ketone | Acrolein | Styrene | PAH, polycyclic aromatic hydrocarbons | Arsenic | Selenium | Zinc | Copper | Nickel | Chromium | Chromium VI | Mercury | Cadmium | treatment of road wear emissions, passenger car | treatment of tyre wear emissions, passenger car | treatment of brake wear emissions, passenger car
Bicycle, electric, cargo bike | electric bicycle production, without battery and motor | glider lightweighting | electric bicycle production, without battery and motor | market for electric motor, vehicle | Battery cell, NMC | Battery BoP |  |  | charging station, 500W | market for petrol, low-sulfur | market for electricity, low voltage | maintenance, electric bicycle, without battery | road construction | road maintenance | treatment of used electric bicycle | treatment of used electric bicycle | market for used Li-ion battery | Carbon dioxide, fossil | Sulfur dioxide | Benzene | Methane, fossil | Carbon monoxide, fossil | Dinitrogen monoxide | Ammonia |  | Nitrogen oxides | Particulates, < 2.5 um | NMVOC, non-methane volatile organic compounds, unspecified origin | Ethane | Propane | Butane | Pentane | Hexane | Cyclohexane | Heptane | Ethene | Propene | 1-Pentene | Benzene | Toluene | m-Xylene | o-Xylene | Formaldehyde | Acetaldehyde | Benzaldehyde | Acetone | Methyl ethyl ketone | Acrolein | Styrene | PAH, polycyclic aromatic hydrocarbons | Arsenic | Selenium | Zinc | Copper | Nickel | Chromium | Chromium VI | Mercury | Cadmium | treatment of road wear emissions, passenger car | treatment of tyre wear emissions, passenger car | treatment of brake wear emissions, passenger car
Tram, electric | tram production | glider lightweighting | tram production | tram production | Battery cell, NMC | Battery BoP |  |  |  |  | market for electricity, medium voltage | maintenance, tram | tram track construction |  | treatment of used tram | treatment of used tram | market for used Li-ion battery | Carbon dioxide, fossil | Sulfur dioxide | Benzene | Methane, fossil | Carbon monoxide, fossil | Dinitrogen monoxide | Ammonia |  | Nitrogen oxides | Particulates, < 2.5 um | NMVOC, non-methane volatile organic compounds, unspecified origin | Ethane | Propane | Butane | Pentane | Hexane | Cyclohexane | Heptane | Ethene | Propene | 1-Pentene | Benzene | Toluene | m-Xylene | o-Xylene | Formaldehyde | Acetaldehyde | Benzaldehyde | Acetone | Methyl ethyl ketone | Acrolein | Styrene | PAH, polycyclic aromatic hydrocarbons | Arsenic | Selenium | Zinc | Copper | Nickel | Chromium | Chromium VI | Mercury | Cadmium | treatment of road wear emissions, passenger car | treatment of tyre wear emissions, passenger car | treatment of brake wear emissions, passenger car
Moped, gasoline, <4kW, EURO-3 | motor scooter production | glider lightweighting | motor scooter production |  |  |  |  | polyethylene production, high density, granulate |  | petrol blending for two-stroke engines |  | maintenance, motor scooter | road construction | road maintenance |  |  |  | Carbon dioxide, fossil | Sulfur dioxide | Benzene | Methane, fossil | Carbon monoxide, fossil | Dinitrogen monoxide | Ammonia |  | Nitrogen oxides | Particulates, < 2.5 um | NMVOC, non-methane volatile organic compounds, unspecified origin | Ethane | Propane | Butane | Pentane | Hexane | Cyclohexane | Heptane | Ethene | Propene | 1-Pentene | Benzene | Toluene | m-Xylene | o-Xylene | Formaldehyde | Acetaldehyde | Benzaldehyde | Acetone | Methyl ethyl ketone | Acrolein | Styrene | PAH, polycyclic aromatic hydrocarbons | Arsenic | Selenium | Zinc | Copper | Nickel | Chromium | Chromium VI | Mercury | Cadmium | treatment of road wear emissions, passenger car | treatment of tyre wear emissions, passenger car | treatment of brake wear emissions, passenger car
Moped, gasoline, <4kW, EURO-4 | motor scooter production | glider lightweighting | motor scooter production |  |  |  |  | polyethylene production, high density, granulate |  | petrol blending for two-stroke engines |  | maintenance, motor scooter | road construction | road maintenance |  |  |  | Carbon dioxide, fossil | Sulfur dioxide | Benzene | Methane, fossil | Carbon monoxide, fossil | Dinitrogen monoxide | Ammonia |  | Nitrogen oxides | Particulates, < 2.5 um | NMVOC, non-methane volatile organic compounds, unspecified origin | Ethane | Propane | Butane | Pentane | Hexane | Cyclohexane | Heptane | Ethene | Propene | 1-Pentene | Benzene | Toluene | m-Xylene | o-Xylene | Formaldehyde | Acetaldehyde | Benzaldehyde | Acetone | Methyl ethyl ketone | Acrolein | Styrene | PAH, polycyclic aromatic hydrocarbons | Arsenic | Selenium | Zinc | Copper | Nickel | Chromium | Chromium VI | Mercury | Cadmium | treatment of road wear emissions, passenger car | treatment of tyre wear emissions, passenger car | treatment of brake wear emissions, passenger car
Moped, gasoline, <4kW, EURO-5 | motor scooter production | glider lightweighting | motor scooter production |  |  |  |  | polyethylene production, high density, granulate |  | petrol blending for two-stroke engines |  | maintenance, motor scooter | road construction | road maintenance |  |  |  | Carbon dioxide, fossil | Sulfur dioxide | Benzene | Methane, fossil | Carbon monoxide, fossil | Dinitrogen monoxide | Ammonia |  | Nitrogen oxides | Particulates, < 2.5 um | NMVOC, non-methane volatile organic compounds, unspecified origin | Ethane | Propane | Butane | Pentane | Hexane | Cyclohexane | Heptane | Ethene | Propene | 1-Pentene | Benzene | Toluene | m-Xylene | o-Xylene | Formaldehyde | Acetaldehyde | Benzaldehyde | Acetone | Methyl ethyl ketone | Acrolein | Styrene | PAH, polycyclic aromatic hydrocarbons | Arsenic | Selenium | Zinc | Copper | Nickel | Chromium | Chromium VI | Mercury | Cadmium | treatment of road wear emissions, passenger car | treatment of tyre wear emissions, passenger car | treatment of brake wear emissions, passenger car
Scooter, gasoline, <4kW, EURO-3 | motor scooter production | glider lightweighting | motor scooter production |  |  |  |  | polyethylene production, high density, granulate |  | petrol blending for two-stroke engines |  | maintenance, motor scooter | road construction | road maintenance |  |  |  | Carbon dioxide, fossil | Sulfur dioxide | Benzene | Methane, fossil | Carbon monoxide, fossil | Dinitrogen monoxide | Ammonia |  | Nitrogen oxides | Particulates, < 2.5 um | NMVOC, non-methane volatile organic compounds, unspecified origin | Ethane | Propane | Butane | Pentane | Hexane | Cyclohexane | Heptane | Ethene | Propene | 1-Pentene | Benzene | Toluene | m-Xylene | o-Xylene | Formaldehyde | Acetaldehyde | Benzaldehyde | Acetone | Methyl ethyl ketone | Acrolein | Styrene | PAH, polycyclic aromatic hydrocarbons | Arsenic | Selenium | Zinc | Copper | Nickel | Chromium | Chromium VI | Mercury | Cadmium | treatment of road wear emissions, passenger car | treatment of tyre wear emissions, passenger car | treatment of brake wear emissions, passenger car
Scooter, gasoline, <4kW, EURO-4 | motor scooter production | glider lightweighting | motor scooter production |  |  |  |  | polyethylene production, high density, granulate |  | petrol blending for two-stroke engines |  | maintenance, motor scooter | road construction | road maintenance |  |  |  | Carbon dioxide, fossil | Sulfur dioxide | Benzene | Methane, fossil | Carbon monoxide, fossil | Dinitrogen monoxide | Ammonia |  | Nitrogen oxides | Particulates, < 2.5 um | NMVOC, non-methane volatile organic compounds, unspecified origin | Ethane | Propane | Butane | Pentane | Hexane | Cyclohexane | Heptane | Ethene | Propene | 1-Pentene | Benzene | Toluene | m-Xylene | o-Xylene | Formaldehyde | Acetaldehyde | Benzaldehyde | Acetone | Methyl ethyl ketone | Acrolein | Styrene | PAH, polycyclic aromatic hydrocarbons | Arsenic | Selenium | Zinc | Copper | Nickel | Chromium | Chromium VI | Mercury | Cadmium | treatment of road wear emissions, passenger car | treatment of tyre wear emissions, passenger car | treatment of brake wear emissions, passenger car
Scooter, gasoline, <4kW, EURO-5 | motor scooter production | glider lightweighting | motor scooter production |  |  |  |  | polyethylene production, high density, granulate |  | petrol blending for two-stroke engines |  | maintenance, motor scooter | road construction | road maintenance |  |  |  | Carbon dioxide, fossil | Sulfur dioxide | Benzene | Methane, fossil | Carbon monoxide, fossil | Dinitrogen monoxide | Ammonia |  | Nitrogen oxides | Particulates, < 2.5 um | NMVOC, non-methane volatile organic compounds, unspecified origin | Ethane | Propane | Butane | Pentane | Hexane | Cyclohexane | Heptane | Ethene | Propene | 1-Pentene | Benzene | Toluene | m-Xylene | o-Xylene | Formaldehyde | Acetaldehyde | Benzaldehyde | Acetone | Methyl ethyl ketone | Acrolein | Styrene | PAH, polycyclic aromatic hydrocarbons | Arsenic | Selenium | Zinc | Copper | Nickel | Chromium | Chromium VI | Mercury | Cadmium | treatment of road wear emissions, passenger car | treatment of tyre wear emissions, passenger car | treatment of brake wear emissions, passenger car
Scooter, gasoline, 4-11kW, EURO-3 | motor scooter production | glider lightweighting | motor scooter production |  |  |  |  | polyethylene production, high density, granulate |  | petrol blending for two-stroke engines |  | maintenance, motor scooter | road construction | road maintenance |  |  |  | Carbon dioxide, fossil | Sulfur dioxide | Benzene | Methane, fossil | Carbon monoxide, fossil | Dinitrogen monoxide | Ammonia |  | Nitrogen oxides | Particulates, < 2.5 um | NMVOC, non-methane volatile organic compounds, unspecified origin | Ethane | Propane | Butane | Pentane | Hexane | Cyclohexane | Heptane | Ethene | Propene | 1-Pentene | Benzene | Toluene | m-Xylene | o-Xylene | Formaldehyde | Acetaldehyde | Benzaldehyde | Acetone | Methyl ethyl ketone | Acrolein | Styrene | PAH, polycyclic aromatic hydrocarbons | Arsenic | Selenium | Zinc | Copper | Nickel | Chromium | Chromium VI | Mercury | Cadmium | treatment of road wear emissions, passenger car | treatment of tyre wear emissions, passenger car | treatment of brake wear emissions, passenger car
Scooter, gasoline, 4-11kW, EURO-4 | motor scooter production | glider lightweighting | motor scooter production |  |  |  |  | polyethylene production, high density, granulate |  | petrol blending for two-stroke engines |  | maintenance, motor scooter | road construction | road maintenance |  |  |  | Carbon dioxide, fossil | Sulfur dioxide | Benzene | Methane, fossil | Carbon monoxide, fossil | Dinitrogen monoxide | Ammonia |  | Nitrogen oxides | Particulates, < 2.5 um | NMVOC, non-methane volatile organic compounds, unspecified origin | Ethane | Propane | Butane | Pentane | Hexane | Cyclohexane | Heptane | Ethene | Propene | 1-Pentene | Benzene | Toluene | m-Xylene | o-Xylene | Formaldehyde | Acetaldehyde | Benzaldehyde | Acetone | Methyl ethyl ketone | Acrolein | Styrene | PAH, polycyclic aromatic hydrocarbons | Arsenic | Selenium | Zinc | Copper | Nickel | Chromium | Chromium VI | Mercury | Cadmium | treatment of road wear emissions, passenger car | treatment of tyre wear emissions, passenger car | treatment of brake wear emissions, passenger car
Scooter, gasoline, 4-11kW, EURO-5 | motor scooter production | glider lightweighting | motor scooter production |  |  |  |  | polyethylene production, high density, granulate |  | petrol blending for two-stroke engines |  | maintenance, motor scooter | road construction | road maintenance |  |  |  | Carbon dioxide, fossil | Sulfur dioxide | Benzene | Methane, fossil | Carbon monoxide, fossil | Dinitrogen monoxide | Ammonia |  | Nitrogen oxides | Particulates, < 2.5 um | NMVOC, non-methane volatile organic compounds, unspecified origin | Ethane | Propane | Butane | Pentane | Hexane | Cyclohexane | Heptane | Ethene | Propene | 1-Pentene | Benzene | Toluene | m-Xylene | o-Xylene | Formaldehyde | Acetaldehyde | Benzaldehyde | Acetone | Methyl ethyl ketone | Acrolein | Styrene | PAH, polycyclic aromatic hydrocarbons | Arsenic | Selenium | Zinc | Copper | Nickel | Chromium | Chromium VI | Mercury | Cadmium | treatment of road wear emissions, passenger car | treatment of tyre wear emissions, passenger car | treatment of brake wear emissions, passenger car
Scooter, electric, <4kW | market for glider, for electric scooter | glider lightweighting | market for glider, for electric scooter | market for electric powertrain, for electric scooter | Battery cell, NMC | Battery BoP |  |  | charging station, 3kW |  | market for electricity, low voltage | market for maintenance, electric scooter, without battery | road construction | road maintenance | market for manual dismantling of electric scooter | market for manual dismantling of electric scooter | market for used Li-ion battery | Carbon dioxide, fossil | Sulfur dioxide | Benzene | Methane, fossil | Carbon monoxide, fossil | Dinitrogen monoxide | Ammonia |  | Nitrogen oxides | Particulates, < 2.5 um | NMVOC, non-methane volatile organic compounds, unspecified origin | Ethane | Propane | Butane | Pentane | Hexane | Cyclohexane | Heptane | Ethene | Propene | 1-Pentene | Benzene | Toluene | m-Xylene | o-Xylene | Formaldehyde | Acetaldehyde | Benzaldehyde | Acetone | Methyl ethyl ketone | Acrolein | Styrene | PAH, polycyclic aromatic hydrocarbons | Arsenic | Selenium | Zinc | Copper | Nickel | Chromium | Chromium VI | Mercury | Cadmium | treatment of road wear emissions, passenger car | treatment of tyre wear emissions, passenger car | treatment of brake wear emissions, passenger car
Scooter, electric, 4-11kW | market for glider, for electric scooter | glider lightweighting | market for glider, for electric scooter | market for electric powertrain, for electric scooter | Battery cell, NMC | Battery BoP |  |  | charging station, 3kW |  | market for electricity, low voltage | market for maintenance, electric scooter, without battery | road construction | road maintenance | market for manual dismantling of electric scooter | market for manual dismantling of electric scooter | market for used Li-ion battery | Carbon dioxide, fossil | Sulfur dioxide | Benzene | Methane, fossil | Carbon monoxide, fossil | Dinitrogen monoxide | Ammonia |  | Nitrogen oxides | Particulates, < 2.5 um | NMVOC, non-methane volatile organic compounds, unspecified origin | Ethane | Propane | Butane | Pentane | Hexane | Cyclohexane | Heptane | Ethene | Propene | 1-Pentene | Benzene | Toluene | m-Xylene | o-Xylene | Formaldehyde | Acetaldehyde | Benzaldehyde | Acetone | Methyl ethyl ketone | Acrolein | Styrene | PAH, polycyclic aromatic hydrocarbons | Arsenic | Selenium | Zinc | Copper | Nickel | Chromium | Chromium VI | Mercury | Cadmium | treatment of road wear emissions, passenger car | treatment of tyre wear emissions, passenger car | treatment of brake wear emissions, passenger car
Motorbike, gasoline, 4-11kW, EURO-3 | motor scooter production | glider lightweighting | motor scooter production |  |  |  |  | polyethylene production, high density, granulate |  | market for petrol, low-sulfur |  | maintenance, motor scooter | road construction | road maintenance |  |  |  | Carbon dioxide, fossil | Sulfur dioxide | Benzene | Methane, fossil | Carbon monoxide, fossil | Dinitrogen monoxide | Ammonia |  | Nitrogen oxides | Particulates, < 2.5 um | NMVOC, non-methane volatile organic compounds, unspecified origin | Ethane | Propane | Butane | Pentane | Hexane | Cyclohexane | Heptane | Ethene | Propene | 1-Pentene | Benzene | Toluene | m-Xylene | o-Xylene | Formaldehyde | Acetaldehyde | Benzaldehyde | Acetone | Methyl ethyl ketone | Acrolein | Styrene | PAH, polycyclic aromatic hydrocarbons | Arsenic | Selenium | Zinc | Copper | Nickel | Chromium | Chromium VI | Mercury | Cadmium | treatment of road wear emissions, passenger car | treatment of tyre wear emissions, passenger car | treatment of brake wear emissions, passenger car
Motorbike, gasoline, 4-11kW, EURO-4 | motor scooter production | glider lightweighting | motor scooter production |  |  |  |  | polyethylene production, high density, granulate |  | market for petrol, low-sulfur |  | maintenance, motor scooter | road construction | road maintenance |  |  |  | Carbon dioxide, fossil | Sulfur dioxide | Benzene | Methane, fossil | Carbon monoxide, fossil | Dinitrogen monoxide | Ammonia |  | Nitrogen oxides | Particulates, < 2.5 um | NMVOC, non-methane volatile organic compounds, unspecified origin | Ethane | Propane | Butane | Pentane | Hexane | Cyclohexane | Heptane | Ethene | Propene | 1-Pentene | Benzene | Toluene | m-Xylene | o-Xylene | Formaldehyde | Acetaldehyde | Benzaldehyde | Acetone | Methyl ethyl ketone | Acrolein | Styrene | PAH, polycyclic aromatic hydrocarbons | Arsenic | Selenium | Zinc | Copper | Nickel | Chromium | Chromium VI | Mercury | Cadmium | treatment of road wear emissions, passenger car | treatment of tyre wear emissions, passenger car | treatment of brake wear emissions, passenger car
Motorbike, gasoline, 4-11kW, EURO-5 | motor scooter production | glider lightweighting | motor scooter production |  |  |  |  | polyethylene production, high density, granulate |  | market for petrol, low-sulfur |  | maintenance, motor scooter | road construction | road maintenance |  |  |  | Carbon dioxide, fossil | Sulfur dioxide | Benzene | Methane, fossil | Carbon monoxide, fossil | Dinitrogen monoxide | Ammonia |  | Nitrogen oxides | Particulates, < 2.5 um | NMVOC, non-methane volatile organic compounds, unspecified origin | Ethane | Propane | Butane | Pentane | Hexane | Cyclohexane | Heptane | Ethene | Propene | 1-Pentene | Benzene | Toluene | m-Xylene | o-Xylene | Formaldehyde | Acetaldehyde | Benzaldehyde | Acetone | Methyl ethyl ketone | Acrolein | Styrene | PAH, polycyclic aromatic hydrocarbons | Arsenic | Selenium | Zinc | Copper | Nickel | Chromium | Chromium VI | Mercury | Cadmium | treatment of road wear emissions, passenger car | treatment of tyre wear emissions, passenger car | treatment of brake wear emissions, passenger car
Motorbike, gasoline, 11-35kW, EURO-3 | motor scooter production | glider lightweighting | motor scooter production |  |  |  |  | polyethylene production, high density, granulate |  | market for petrol, low-sulfur |  | maintenance, motor scooter | road construction | road maintenance |  |  |  | Carbon dioxide, fossil | Sulfur dioxide | Benzene | Methane, fossil | Carbon monoxide, fossil | Dinitrogen monoxide | Ammonia |  | Nitrogen oxides | Particulates, < 2.5 um | NMVOC, non-methane volatile organic compounds, unspecified origin | Ethane | Propane | Butane | Pentane | Hexane | Cyclohexane | Heptane | Ethene | Propene | 1-Pentene | Benzene | Toluene | m-Xylene | o-Xylene | Formaldehyde | Acetaldehyde | Benzaldehyde | Acetone | Methyl ethyl ketone | Acrolein | Styrene | PAH, polycyclic aromatic hydrocarbons | Arsenic | Selenium | Zinc | Copper | Nickel | Chromium | Chromium VI | Mercury | Cadmium | treatment of road wear emissions, passenger car | treatment of tyre wear emissions, passenger car | treatment of brake wear emissions, passenger car
Motorbike, gasoline, 11-35kW, EURO-4 | motor scooter production | glider lightweighting | motor scooter production |  |  |  |  | polyethylene production, high density, granulate |  | market for petrol, low-sulfur |  | maintenance, motor scooter | road construction | road maintenance |  |  |  | Carbon dioxide, fossil | Sulfur dioxide | Benzene | Methane, fossil | Carbon monoxide, fossil | Dinitrogen monoxide | Ammonia |  | Nitrogen oxides | Particulates, < 2.5 um | NMVOC, non-methane volatile organic compounds, unspecified origin | Ethane | Propane | Butane | Pentane | Hexane | Cyclohexane | Heptane | Ethene | Propene | 1-Pentene | Benzene | Toluene | m-Xylene | o-Xylene | Formaldehyde | Acetaldehyde | Benzaldehyde | Acetone | Methyl ethyl ketone | Acrolein | Styrene | PAH, polycyclic aromatic hydrocarbons | Arsenic | Selenium | Zinc | Copper | Nickel | Chromium | Chromium VI | Mercury | Cadmium | treatment of road wear emissions, passenger car | treatment of tyre wear emissions, passenger car | treatment of brake wear emissions, passenger car
Motorbike, gasoline, 11-35kW, EURO-5 | motor scooter production | glider lightweighting | motor scooter production |  |  |  |  | polyethylene production, high density, granulate |  | market for petrol, low-sulfur |  | maintenance, motor scooter | road construction | road maintenance |  |  |  | Carbon dioxide, fossil | Sulfur dioxide | Benzene | Methane, fossil | Carbon monoxide, fossil | Dinitrogen monoxide | Ammonia |  | Nitrogen oxides | Particulates, < 2.5 um | NMVOC, non-methane volatile organic compounds, unspecified origin | Ethane | Propane | Butane | Pentane | Hexane | Cyclohexane | Heptane | Ethene | Propene | 1-Pentene | Benzene | Toluene | m-Xylene | o-Xylene | Formaldehyde | Acetaldehyde | Benzaldehyde | Acetone | Methyl ethyl ketone | Acrolein | Styrene | PAH, polycyclic aromatic hydrocarbons | Arsenic | Selenium | Zinc | Copper | Nickel | Chromium | Chromium VI | Mercury | Cadmium | treatment of road wear emissions, passenger car | treatment of tyre wear emissions, passenger car | treatment of brake wear emissions, passenger car
Motorbike, gasoline, >35kW, EURO-3 | motor scooter production | glider lightweighting | motor scooter production |  |  |  |  | polyethylene production, high density, granulate |  | market for petrol, low-sulfur |  | maintenance, motor scooter | road construction | road maintenance |  |  |  | Carbon dioxide, fossil | Sulfur dioxide | Benzene | Methane, fossil | Carbon monoxide, fossil | Dinitrogen monoxide | Ammonia |  | Nitrogen oxides | Particulates, < 2.5 um | NMVOC, non-methane volatile organic compounds, unspecified origin | Ethane | Propane | Butane | Pentane | Hexane | Cyclohexane | Heptane | Ethene | Propene | 1-Pentene | Benzene | Toluene | m-Xylene | o-Xylene | Formaldehyde | Acetaldehyde | Benzaldehyde | Acetone | Methyl ethyl ketone | Acrolein | Styrene | PAH, polycyclic aromatic hydrocarbons | Arsenic | Selenium | Zinc | Copper | Nickel | Chromium | Chromium VI | Mercury | Cadmium | treatment of road wear emissions, passenger car | treatment of tyre wear emissions, passenger car | treatment of brake wear emissions, passenger car
Motorbike, gasoline, >35kW, EURO-4 | motor scooter production | glider lightweighting | motor scooter production |  |  |  |  | polyethylene production, high density, granulate |  | market for petrol, low-sulfur |  | maintenance, motor scooter | road construction | road maintenance |  |  |  | Carbon dioxide, fossil | Sulfur dioxide | Benzene | Methane, fossil | Carbon monoxide, fossil | Dinitrogen monoxide | Ammonia |  | Nitrogen oxides | Particulates, < 2.5 um | NMVOC, non-methane volatile organic compounds, unspecified origin | Ethane | Propane | Butane | Pentane | Hexane | Cyclohexane | Heptane | Ethene | Propene | 1-Pentene | Benzene | Toluene | m-Xylene | o-Xylene | Formaldehyde | Acetaldehyde | Benzaldehyde | Acetone | Methyl ethyl ketone | Acrolein | Styrene | PAH, polycyclic aromatic hydrocarbons | Arsenic | Selenium | Zinc | Copper | Nickel | Chromium | Chromium VI | Mercury | Cadmium | treatment of road wear emissions, passenger car | treatment of tyre wear emissions, passenger car | treatment of brake wear emissions, passenger car
Motorbike, gasoline, >35kW, EURO-5 | motor scooter production | glider lightweighting | motor scooter production |  |  |  |  | polyethylene production, high density, granulate |  | market for petrol, low-sulfur |  | maintenance, motor scooter | road construction | road maintenance |  |  |  | Carbon dioxide, fossil | Sulfur dioxide | Benzene | Methane, fossil | Carbon monoxide, fossil | Dinitrogen monoxide | Ammonia |  | Nitrogen oxides | Particulates, < 2.5 um | NMVOC, non-methane volatile organic compounds, unspecified origin | Ethane | Propane | Butane | Pentane | Hexane | Cyclohexane | Heptane | Ethene | Propene | 1-Pentene | Benzene | Toluene | m-Xylene | o-Xylene | Formaldehyde | Acetaldehyde | Benzaldehyde | Acetone | Methyl ethyl ketone | Acrolein | Styrene | PAH, polycyclic aromatic hydrocarbons | Arsenic | Selenium | Zinc | Copper | Nickel | Chromium | Chromium VI | Mercury | Cadmium | treatment of road wear emissions, passenger car | treatment of tyre wear emissions, passenger car | treatment of brake wear emissions, passenger car
Motorbike, electric, <4kW | market for glider, for electric scooter | glider lightweighting | market for glider, for electric scooter | market for electric powertrain, for electric scooter | Battery cell, NMC | Battery BoP |  |  | charging station, 3kW |  | market for electricity, low voltage | market for maintenance, electric scooter, without battery | road construction | road maintenance | manual dismantling of used electric scooter | manual dismantling of used electric scooter | market for used Li-ion battery | Carbon dioxide, fossil | Sulfur dioxide | Benzene | Methane, fossil | Carbon monoxide, fossil | Dinitrogen monoxide | Ammonia |  | Nitrogen oxides | Particulates, < 2.5 um | NMVOC, non-methane volatile organic compounds, unspecified origin | Ethane | Propane | Butane | Pentane | Hexane | Cyclohexane | Heptane | Ethene | Propene | 1-Pentene | Benzene | Toluene | m-Xylene | o-Xylene | Formaldehyde | Acetaldehyde | Benzaldehyde | Acetone | Methyl ethyl ketone | Acrolein | Styrene | PAH, polycyclic aromatic hydrocarbons | Arsenic | Selenium | Zinc | Copper | Nickel | Chromium | Chromium VI | Mercury | Cadmium | treatment of road wear emissions, passenger car | treatment of tyre wear emissions, passenger car | treatment of brake wear emissions, passenger car
Motorbike, electric, 4-11kW | market for glider, for electric scooter | glider lightweighting | market for glider, for electric scooter | market for electric powertrain, for electric scooter | Battery cell, NMC | Battery BoP |  |  | charging station, 3kW |  | market for electricity, low voltage | market for maintenance, electric scooter, without battery | road construction | road maintenance | manual dismantling of used electric scooter | manual dismantling of used electric scooter | market for used Li-ion battery | Carbon dioxide, fossil | Sulfur dioxide | Benzene | Methane, fossil | Carbon monoxide, fossil | Dinitrogen monoxide | Ammonia |  | Nitrogen oxides | Particulates, < 2.5 um | NMVOC, non-methane volatile organic compounds, unspecified origin | Ethane | Propane | Butane | Pentane | Hexane | Cyclohexane | Heptane | Ethene | Propene | 1-Pentene | Benzene | Toluene | m-Xylene | o-Xylene | Formaldehyde | Acetaldehyde | Benzaldehyde | Acetone | Methyl ethyl ketone | Acrolein | Styrene | PAH, polycyclic aromatic hydrocarbons | Arsenic | Selenium | Zinc | Copper | Nickel | Chromium | Chromium VI | Mercury | Cadmium | treatment of road wear emissions, passenger car | treatment of tyre wear emissions, passenger car | treatment of brake wear emissions, passenger car
Motorbike, electric, 11-35kW | market for glider, for electric scooter | glider lightweighting | market for glider, for electric scooter | market for electric powertrain, for electric scooter | Battery cell, NMC | Battery BoP |  |  | charging station, 3kW |  | market for electricity, low voltage | market for maintenance, electric scooter, without battery | road construction | road maintenance | manual dismantling of used electric scooter | manual dismantling of used electric scooter | market for used Li-ion battery | Carbon dioxide, fossil | Sulfur dioxide | Benzene | Methane, fossil | Carbon monoxide, fossil | Dinitrogen monoxide | Ammonia |  | Nitrogen oxides | Particulates, < 2.5 um | NMVOC, non-methane volatile organic compounds, unspecified origin | Ethane | Propane | Butane | Pentane | Hexane | Cyclohexane | Heptane | Ethene | Propene | 1-Pentene | Benzene | Toluene | m-Xylene | o-Xylene | Formaldehyde | Acetaldehyde | Benzaldehyde | Acetone | Methyl ethyl ketone | Acrolein | Styrene | PAH, polycyclic aromatic hydrocarbons | Arsenic | Selenium | Zinc | Copper | Nickel | Chromium | Chromium VI | Mercury | Cadmium | treatment of road wear emissions, passenger car | treatment of tyre wear emissions, passenger car | treatment of brake wear emissions, passenger car
Motorbike, electric, >35kW | market for glider, for electric scooter | glider lightweighting | market for glider, for electric scooter | market for electric powertrain, for electric scooter | Battery cell, NMC | Battery BoP |  |  | charging station, 3kW |  | market for electricity, low voltage | market for maintenance, electric scooter, without battery | road construction | road maintenance | manual dismantling of used electric scooter | manual dismantling of used electric scooter | market for used Li-ion battery | Carbon dioxide, fossil | Sulfur dioxide | Benzene | Methane, fossil | Carbon monoxide, fossil | Dinitrogen monoxide | Ammonia |  | Nitrogen oxides | Particulates, < 2.5 um | NMVOC, non-methane volatile organic compounds, unspecified origin | Ethane | Propane | Butane | Pentane | Hexane | Cyclohexane | Heptane | Ethene | Propene | 1-Pentene | Benzene | Toluene | m-Xylene | o-Xylene | Formaldehyde | Acetaldehyde | Benzaldehyde | Acetone | Methyl ethyl ketone | Acrolein | Styrene | PAH, polycyclic aromatic hydrocarbons | Arsenic | Selenium | Zinc | Copper | Nickel | Chromium | Chromium VI | Mercury | Cadmium | treatment of road wear emissions, passenger car | treatment of tyre wear emissions, passenger car | treatment of brake wear emissions, passenger car
location
| Glider base mass [kg] | Lightweighting rate [%] | Mechanical powertrain mass [kg] | Electric powertrain mass [kg] | Energy battery cell mass [kg] | Energy battery BoP mass [kg] | Fuel mass [kg] | Fuel tank mass [kg] | Charging station per vehicle [unit] | Gasoline consumption [MJ/km] | Electricity consumption [MJ/km] | Servicing [unit] | Road/track use [m*year/vkm or pkm] | Road maintenance [m*year/vkm] | Discarding glider [kg] | Discarding powertrain [kg] | Discarding battery [kg] | CO2 | SO2 | Benzene | CH4 | CO | N2O | NH3 | NMHC | NOx | PM2.5 | NMVOC | Ethane | Propane | Butane | Pentane | Hexane | Cyclohexane | Heptane | Ethene | Propene | 1-Pentene | Benzene | Toluene | m-Xylene | o-Xylene | Formaldehyde | Acetaldehyde | Benzaldehyde | Acetone | Methyl ethyl ketone | Acrolein | Styrene | PAHs | Arsenic | Selenium | Zinc | Copper | Nickel | Chromium | Chromium VI | Mercury | Cadmium | Road wear [kg/km] | Tire wear [kg/km] | Brake wear [kg/km]
Kick Scooter, electric, <1kW | RER | GLO | RER | GLO | GLO | GLO |  |  | GLO | CH | CH | CH | CH | CH | CH | CH | GLO | [42 empty] | RER | RER | RER
Bicycle, conventional, urban | RER | GLO | RER |  | GLO | GLO |  |  | GLO | CH | CH | CH | CH | CH | CH |  | GLO | [42 empty] | RER | RER | RER
Bicycle, electric (<25 km/h) | RER | GLO | RER | GLO | GLO | GLO |  |  | GLO | CH | CH | CH | CH | CH | CH | CH | GLO | [42 empty] | RER | RER | RER
Bicycle, electric (<45 km/h) | RER | GLO | RER | GLO | GLO | GLO |  |  | GLO | CH | CH | CH | CH | CH | CH | CH | GLO | [42 empty] | RER | RER | RER
Bicycle, electric, cargo bike | RER | GLO | RER | GLO | GLO | GLO |  |  | GLO | CH | CH | CH | CH | CH | CH | CH | GLO | [42 empty] | RER | RER | RER
Tram, electric | RER | GLO | RER | RER | GLO | GLO |  |  |  |  | CH | CH | CH | CH | CH | CH | GLO | [42 empty] | RER | RER | RER
Moped, gasoline, <4kW, EURO-3 | RER | GLO | RER |  |  |  |  | RER |  | CH |  | CH | CH | CH |  |  | GLO | [42 empty] | RER | RER | RER
Moped, gasoline, <4kW, EURO-4 | RER | GLO | RER |  |  |  |  | RER |  | CH |  | CH | CH | CH |  |  | GLO | [42 empty] | RER | RER | RER
Moped, gasoline, <4kW, EURO-5 | RER | GLO | RER |  |  |  |  | RER |  | CH |  | CH | CH | CH |  |  | GLO | [42 empty] | RER | RER | RER
Scooter, gasoline, <4kW, EURO-3 | RER | GLO | RER |  |  |  |  | RER |  | CH |  | CH | CH | CH |  |  | GLO | [42 empty] | RER | RER | RER
Scooter, gasoline, <4kW, EURO-4 | RER | GLO | RER |  |  |  |  | RER |  | CH |  | CH | CH | CH |  |  | GLO | [42 empty] | RER | RER | RER
Scooter, gasoline, <4kW, EURO-5 | RER | GLO | RER |  |  |  |  | RER |  | CH |  | CH | CH | CH |  |  | GLO | [42 empty] | RER | RER | RER
Scooter, gasoline, 4-11kW, EURO-3 | RER | GLO | RER |  |  |  |  | RER |  | CH |  | CH | CH | CH |  |  | GLO | [42 empty] | RER | RER | RER
Scooter, gasoline, 4-11kW, EURO-4 | RER | GLO | RER |  |  |  |  | RER |  | CH |  | CH | CH | CH |  |  | GLO | [42 empty] | RER | RER | RER
Scooter, gasoline, 4-11kW, EURO-5 | RER | GLO | RER |  |  |  |  | RER |  | CH |  | CH | CH | CH |  |  | GLO | [42 empty] | RER | RER | RER
Scooter, electric, <4kW | GLO | GLO | GLO | GLO | GLO | GLO |  |  | GLO |  | CH | GLO | CH | CH | GLO | GLO | GLO | [42 empty] | RER | RER | RER
Scooter, electric, 4-11kW | GLO | GLO | GLO | GLO | GLO | GLO |  |  | GLO |  | CH | GLO | CH | CH | GLO | GLO | GLO | [42 empty] | RER | RER | RER
Motorbike, gasoline, 4-11kW, EURO-3 | RER | GLO | RER |  |  |  |  | RER |  | CH |  | CH | CH | CH |  |  | GLO | [42 empty] | RER | RER | RER
Motorbike, gasoline, 4-11kW, EURO-4 | RER | GLO | RER |  |  |  |  | RER |  | CH |  | CH | CH | CH |  |  | GLO | [42 empty] | RER | RER | RER
Motorbike, gasoline, 4-11kW, EURO-5 | RER | GLO | RER |  |  |  |  | RER |  | CH |  | CH | CH | CH |  |  | GLO | [42 empty] | RER | RER | RER
Motorbike, gasoline, 11-35kW, EURO-3 | RER | GLO | RER |  |  |  |  | RER |  | CH |  | CH | CH | CH |  |  | GLO | [42 empty] | RER | RER | RER
Motorbike, gasoline, 11-35kW, EURO-4 | RER | GLO | RER |  |  |  |  | RER |  | CH |  | CH | CH | CH |  |  | GLO | [42 empty] | RER | RER | RER
Motorbike, gasoline, 11-35kW, EURO-5 | RER | GLO | RER |  |  |  |  | RER |  | CH |  | CH | CH | CH |  |  | GLO | [42 empty] | RER | RER | RER
Motorbike, gasoline, >35kW, EURO-3 | RER | GLO | RER |  |  |  |  | RER |  | CH |  | CH | CH | CH |  |  | GLO | [42 empty] | RER | RER | RER
Motorbike, gasoline, >35kW, EURO-4 | RER | GLO | RER |  |  |  |  | RER |  | CH |  | CH | CH | CH |  |  | GLO | [42 empty] | RER | RER | RER
Motorbike, gasoline, >35kW, EURO-5 | RER | GLO | RER |  |  |  |  | RER |  | CH |  | CH | CH | CH |  |  | GLO | [42 empty] | RER | RER | RER
Motorbike, electric, <4kW | GLO | GLO | GLO | GLO | GLO | GLO |  |  | GLO |  | CH | GLO | CH | CH | GLO | GLO | GLO | [42 empty] | RER | RER | RER
Motorbike, electric, 4-11kW | GLO | GLO | GLO | GLO | GLO | GLO |  |  | GLO |  | CH | GLO | CH | CH | GLO | GLO | GLO | [42 empty] | RER | RER | RER
Motorbike, electric, 11-35kW | GLO | GLO | GLO | GLO | GLO | GLO |  |  | GLO |  | CH | GLO | CH | CH | GLO | GLO | GLO | [42 empty] | RER | RER | RER
Motorbike, electric, >35kW | GLO | GLO | GLO | GLO | GLO | GLO |  |  | GLO |  | CH | GLO | CH | CH | GLO | GLO | GLO | [42 empty] | RER | RER | RER
reference product
| Glider base mass [kg] | Lightweighting rate [%] | Mechanical powertrain mass [kg] | Electric powertrain mass [kg] | Energy battery cell mass [kg] | Energy battery BoP mass [kg] | Fuel mass [kg] | Fuel tank mass [kg] | Charging station per vehicle [unit] | Gasoline consumption [MJ/km] | Electricity consumption [MJ/km] | Servicing [unit] | Road/track use [m*year/vkm or pkm] | Road maintenance [m*year/vkm] | Discarding glider [kg] | Discarding powertrain [kg] | Discarding battery [kg] | CO2 | SO2 | Benzene | CH4 | CO | N2O | NH3 | NMHC | NOx | PM2.5 | NMVOC | Ethane | Propane | Butane | Pentane | Hexane | Cyclohexane | Heptane | Ethene | Propene | 1-Pentene | Benzene | Toluene | m-Xylene | o-Xylene | Formaldehyde | Acetaldehyde | Benzaldehyde | Acetone | Methyl ethyl ketone | Acrolein | Styrene | PAHs | Arsenic | Selenium | Zinc | Copper | Nickel | Chromium | Chromium VI | Mercury | Cadmium | Road wear [kg/km] | Tire wear [kg/km] | Brake wear [kg/km]
Kick Scooter, electric, <1kW | bicycle | glider lightweighting | bicycle | electric motor, vehicle | Battery cell | Battery BoP |  |  | charging station, 100W | petrol, low-sulfur | electricity, low voltage | maintenance, bicycle | road | road maintenance | used bicycle | used electric bicycle | used Li-ion battery | [42 empty] | road wear emissions, passenger car | tyre wear emissions, passenger car | brake wear emissions, passenger car
Bicycle, conventional, urban | bicycle | glider lightweighting | bicycle |  | Battery cell | Battery BoP |  |  | charging station, 500W | petrol, low-sulfur | electricity, low voltage | maintenance, bicycle | road | road maintenance | used bicycle |  | used Li-ion battery | [42 empty] | road wear emissions, passenger car | tyre wear emissions, passenger car | brake wear emissions, passenger car
Bicycle, electric (<25 km/h) | electric bicycle, without battery and motor | glider lightweighting | electric bicycle, without battery and motor | electric motor, vehicle | Battery cell | Battery BoP |  |  | charging station, 500W | petrol, low-sulfur | electricity, low voltage | maintenance, electric bicycle, without battery | road | road maintenance | used electric bicycle | used electric bicycle | used Li-ion battery | [42 empty] | road wear emissions, passenger car | tyre wear emissions, passenger car | brake wear emissions, passenger car
Bicycle, electric (<45 km/h) | electric bicycle, without battery and motor | glider lightweighting | electric bicycle, without battery and motor | electric motor, vehicle | Battery cell | Battery BoP |  |  | charging station, 500W | petrol, low-sulfur | electricity, low voltage | maintenance, electric bicycle, without battery | road | road maintenance | used electric bicycle | used electric bicycle | used Li-ion battery | [42 empty] | road wear emissions, passenger car | tyre wear emissions, passenger car | brake wear emissions, passenger car
Bicycle, electric, cargo bike | electric bicycle, without battery and motor | glider lightweighting | electric bicycle, without battery and motor | electric motor, vehicle | Battery cell | Battery BoP |  |  | charging station, 500W | petrol, low-sulfur | electricity, low voltage | maintenance, electric bicycle, without battery | road | road maintenance | used electric bicycle | used electric bicycle | used Li-ion battery | [42 empty] | road wear emissions, passenger car | tyre wear emissions, passenger car | brake wear emissions, passenger car
Tram, electric | tram | glider lightweighting | tram | tram | Battery cell | Battery BoP |  |  |  |  | electricity, medium voltage | maintenance, tram | tram track |  | used tram | used tram | used Li-ion battery | [42 empty] | road wear emissions, passenger car | tyre wear emissions, passenger car | brake wear emissions, passenger car
Moped, gasoline, <4kW, EURO-3 | motor scooter, 50 cubic cm engine | glider lightweighting | motor scooter, 50 cubic cm engine |  |  |  |  | polyethylene, high density, granulate |  | petrol, two-stroke blend |  | maintenance, motor scooter | road | road maintenance |  |  | used Li-ion battery | [42 empty] | road wear emissions, passenger car | tyre wear emissions, passenger car | brake wear emissions, passenger car
Moped, gasoline, <4kW, EURO-4 | motor scooter, 50 cubic cm engine | glider lightweighting | motor scooter, 50 cubic cm engine |  |  |  |  | polyethylene, high density, granulate |  | petrol, two-stroke blend |  | maintenance, motor scooter | road | road maintenance |  |  | used Li-ion battery | [42 empty] | road wear emissions, passenger car | tyre wear emissions, passenger car | brake wear emissions, passenger car
Moped, gasoline, <4kW, EURO-5 | motor scooter, 50 cubic cm engine | glider lightweighting | motor scooter, 50 cubic cm engine |  |  |  |  | polyethylene, high density, granulate |  | petrol, two-stroke blend |  | maintenance, motor scooter | road | road maintenance |  |  | used Li-ion battery | [42 empty] | road wear emissions, passenger car | tyre wear emissions, passenger car | brake wear emissions, passenger car
Scooter, gasoline, <4kW, EURO-3 | motor scooter, 50 cubic cm engine | glider lightweighting | motor scooter, 50 cubic cm engine |  |  |  |  | polyethylene, high density, granulate |  | petrol, two-stroke blend |  | maintenance, motor scooter | road | road maintenance |  |  | used Li-ion battery | [42 empty] | road wear emissions, passenger car | tyre wear emissions, passenger car | brake wear emissions, passenger car
Scooter, gasoline, <4kW, EURO-4 | motor scooter, 50 cubic cm engine | glider lightweighting | motor scooter, 50 cubic cm engine |  |  |  |  | polyethylene, high density, granulate |  | petrol, two-stroke blend |  | maintenance, motor scooter | road | road maintenance |  |  | used Li-ion battery | [42 empty] | road wear emissions, passenger car | tyre wear emissions, passenger car | brake wear emissions, passenger car
Scooter, gasoline, <4kW, EURO-5 | motor scooter, 50 cubic cm engine | glider lightweighting | motor scooter, 50 cubic cm engine |  |  |  |  | polyethylene, high density, granulate |  | petrol, two-stroke blend |  | maintenance, motor scooter | road | road maintenance |  |  | used Li-ion battery | [42 empty] | road wear emissions, passenger car | tyre wear emissions, passenger car | brake wear emissions, passenger car
Scooter, gasoline, 4-11kW, EURO-3 | motor scooter, 50 cubic cm engine | glider lightweighting | motor scooter, 50 cubic cm engine |  |  |  |  | polyethylene, high density, granulate |  | petrol, two-stroke blend |  | maintenance, motor scooter | road | road maintenance |  |  | used Li-ion battery | [42 empty] | road wear emissions, passenger car | tyre wear emissions, passenger car | brake wear emissions, passenger car
Scooter, gasoline, 4-11kW, EURO-4 | motor scooter, 50 cubic cm engine | glider lightweighting | motor scooter, 50 cubic cm engine |  |  |  |  | polyethylene, high density, granulate |  | petrol, two-stroke blend |  | maintenance, motor scooter | road | road maintenance |  |  | used Li-ion battery | [42 empty] | road wear emissions, passenger car | tyre wear emissions, passenger car | brake wear emissions, passenger car
Scooter, gasoline, 4-11kW, EURO-5 | motor scooter, 50 cubic cm engine | glider lightweighting | motor scooter, 50 cubic cm engine |  |  |  |  | polyethylene, high density, granulate |  | petrol, two-stroke blend |  | maintenance, motor scooter | road | road maintenance |  |  | used Li-ion battery | [42 empty] | road wear emissions, passenger car | tyre wear emissions, passenger car | brake wear emissions, passenger car
Scooter, electric, <4kW | glider, for electric scooter | glider lightweighting | glider, for electric scooter | powertrain, for electric scooter | Battery cell | Battery BoP |  |  | charging station, 3kW |  | electricity, low voltage | maintenance, electric scooter, without battery | road | road maintenance | manual dismantling of electric scooter | manual dismantling of electric scooter | used Li-ion battery | [42 empty] | road wear emissions, passenger car | tyre wear emissions, passenger car | brake wear emissions, passenger car
Scooter, electric, 4-11kW | glider, for electric scooter | glider lightweighting | glider, for electric scooter | powertrain, for electric scooter | Battery cell | Battery BoP |  |  | charging station, 3kW |  | electricity, low voltage | maintenance, electric scooter, without battery | road | road maintenance | manual dismantling of electric scooter | manual dismantling of electric scooter | used Li-ion battery | [42 empty] | road wear emissions, passenger car | tyre wear emissions, passenger car | brake wear emissions, passenger car
Motorbike, gasoline, 4-11kW, EURO-3 | motor scooter, 50 cubic cm engine | glider lightweighting | motor scooter, 50 cubic cm engine |  |  |  |  | polyethylene, high density, granulate |  | petrol, low-sulfur |  | maintenance, motor scooter | road | road maintenance |  |  | used Li-ion battery | [42 empty] | road wear emissions, passenger car | tyre wear emissions, passenger car | brake wear emissions, passenger car
Motorbike, gasoline, 4-11kW, EURO-4 | motor scooter, 50 cubic cm engine | glider lightweighting | motor scooter, 50 cubic cm engine |  |  |  |  | polyethylene, high density, granulate |  | petrol, low-sulfur |  | maintenance, motor scooter | road | road maintenance |  |  | used Li-ion battery | [42 empty] | road wear emissions, passenger car | tyre wear emissions, passenger car | brake wear emissions, passenger car
Motorbike, gasoline, 4-11kW, EURO-5 | motor scooter, 50 cubic cm engine | glider lightweighting | motor scooter, 50 cubic cm engine |  |  |  |  | polyethylene, high density, granulate |  | petrol, low-sulfur |  | maintenance, motor scooter | road | road maintenance |  |  | used Li-ion battery | [42 empty] | road wear emissions, passenger car | tyre wear emissions, passenger car | brake wear emissions, passenger car
Motorbike, gasoline, 11-35kW, EURO-3 | motor scooter, 50 cubic cm engine | glider lightweighting | motor scooter, 50 cubic cm engine |  |  |  |  | polyethylene, high density, granulate |  | petrol, low-sulfur |  | maintenance, motor scooter | road | road maintenance |  |  | used Li-ion battery | [42 empty] | road wear emissions, passenger car | tyre wear emissions, passenger car | brake wear emissions, passenger car
Motorbike, gasoline, 11-35kW, EURO-4 | motor scooter, 50 cubic cm engine | glider lightweighting | motor scooter, 50 cubic cm engine |  |  |  |  | polyethylene, high density, granulate |  | petrol, low-sulfur |  | maintenance, motor scooter | road | road maintenance |  |  | used Li-ion battery | [42 empty] | road wear emissions, passenger car | tyre wear emissions, passenger car | brake wear emissions, passenger car
Motorbike, gasoline, 11-35kW, EURO-5 | motor scooter, 50 cubic cm engine | glider lightweighting | motor scooter, 50 cubic cm engine |  |  |  |  | polyethylene, high density, granulate |  | petrol, low-sulfur |  | maintenance, motor scooter | road | road maintenance |  |  | used Li-ion battery | [42 empty] | road wear emissions, passenger car | tyre wear emissions, passenger car | brake wear emissions, passenger car
Motorbike, gasoline, >35kW, EURO-3 | motor scooter, 50 cubic cm engine | glider lightweighting | motor scooter, 50 cubic cm engine |  |  |  |  | polyethylene, high density, granulate |  | petrol, low-sulfur |  | maintenance, motor scooter | road | road maintenance |  |  | used Li-ion battery | [42 empty] | road wear emissions, passenger car | tyre wear emissions, passenger car | brake wear emissions, passenger car
Motorbike, gasoline, >35kW, EURO-4 | motor scooter, 50 cubic cm engine | glider lightweighting | motor scooter, 50 cubic cm engine |  |  |  |  | polyethylene, high density, granulate |  | petrol, low-sulfur |  | maintenance, motor scooter | road | road maintenance |  |  | used Li-ion battery | [42 empty] | road wear emissions, passenger car | tyre wear emissions, passenger car | brake wear emissions, passenger car
Motorbike, gasoline, >35kW, EURO-5 | motor scooter, 50 cubic cm engine | glider lightweighting | motor scooter, 50 cubic cm engine |  |  |  |  | polyethylene, high density, granulate |  | petrol, low-sulfur |  | maintenance, motor scooter | road | road maintenance |  |  | used Li-ion battery | [42 empty] | road wear emissions, passenger car | tyre wear emissions, passenger car | brake wear emissions, passenger car
Motorbike, electric, <4kW | glider, for electric scooter | glider lightweighting | glider, for electric scooter | powertrain, for electric scooter | Battery cell | Battery BoP |  |  | charging station, 3kW |  | electricity, low voltage | maintenance, electric scooter, without battery | road | road maintenance | manual dismantling of electric scooter | manual dismantling of electric scooter | used Li-ion battery | [42 empty] | road wear emissions, passenger car | tyre wear emissions, passenger car | brake wear emissions, passenger car
Motorbike, electric, 4-11kW | glider, for electric scooter | glider lightweighting | glider, for electric scooter | powertrain, for electric scooter | Battery cell | Battery BoP |  |  | charging station, 3kW |  | electricity, low voltage | maintenance, electric scooter, without battery | road | road maintenance | manual dismantling of electric scooter | manual dismantling of electric scooter | used Li-ion battery | [42 empty] | road wear emissions, passenger car | tyre wear emissions, passenger car | brake wear emissions, passenger car
Motorbike, electric, 11-35kW | glider, for electric scooter | glider lightweighting | glider, for electric scooter | powertrain, for electric scooter | Battery cell | Battery BoP |  |  | charging station, 3kW |  | electricity, low voltage | maintenance, electric scooter, without battery | road | road maintenance | manual dismantling of electric scooter | manual dismantling of electric scooter | used Li-ion battery | [42 empty] | road wear emissions, passenger car | tyre wear emissions, passenger car | brake wear emissions, passenger car
Motorbike, electric, >35kW | glider, for electric scooter | glider lightweighting | glider, for electric scooter | powertrain, for electric scooter | Battery cell | Battery BoP |  |  | charging station, 3kW |  | electricity, low voltage | maintenance, electric scooter, without battery | road | road maintenance | manual dismantling of electric scooter | manual dismantling of electric scooter | used Li-ion battery | [42 empty] | road wear emissions, passenger car | tyre wear emissions, passenger car | brake wear emissions, passenger car
unit
| Glider base mass [kg] | Lightweighting rate [%] | Mechanical powertrain mass [kg] | Electric powertrain mass [kg] | Energy battery cell mass [kg] | Energy battery BoP mass [kg] | Fuel mass [kg] | Fuel tank mass [kg] | Charging station per vehicle [unit] | Gasoline consumption [MJ/km] | Electricity consumption [MJ/km] | Servicing [unit] | Road/track use [m*year/vkm or pkm] | Road maintenance [m*year/vkm] | Discarding glider [kg] | Discarding powertrain [kg] | Discarding battery [kg] | CO2 | SO2 | Benzene | CH4 | CO | N2O | NH3 | NMHC | NOx | PM2.5 | NMVOC | Ethane | Propane | Butane | Pentane | Hexane | Cyclohexane | Heptane | Ethene | Propene | 1-Pentene | Benzene | Toluene | m-Xylene | o-Xylene | Formaldehyde | Acetaldehyde | Benzaldehyde | Acetone | Methyl ethyl ketone | Acrolein | Styrene | PAHs | Arsenic | Selenium | Zinc | Copper | Nickel | Chromium | Chromium VI | Mercury | Cadmium | Road wear [kg/km] | Tire wear [kg/km] | Brake wear [kg/km]
Kick Scooter, electric, <1kW | unit | kilogram | unit | kilogram | kilogram | kilogram |  |  | unit | kilogram | kilowatt hour | unit | meter-year | meter-year | unit | unit | kilogram | kilogram | kilogram | kilogram | kilogram | kilogram | kilogram | kilogram | kilogram | kilogram | kilogram | kilogram | kilogram | kilogram | kilogram | kilogram | kilogram | kilogram | kilogram | kilogram | kilogram | kilogram | kilogram | kilogram | kilogram | kilogram | kilogram | kilogram | kilogram | kilogram | kilogram | kilogram | kilogram | kilogram | kilogram | kilogram | kilogram | kilogram | kilogram | kilogram | kilogram | kilogram | kilogram | kilogram | kilogram | kilogram
Bicycle, conventional, urban | unit | kilogram | unit |  | kilogram | kilogram |  |  | unit | kilogram | kilowatt hour | unit | meter-year | meter-year | unit |  | kilogram | kilogram | kilogram | kilogram | kilogram | kilogram | kilogram | kilogram | kilogram | kilogram | kilogram | kilogram | kilogram | kilogram | kilogram | kilogram | kilogram | kilogram | kilogram | kilogram | kilogram | kilogram | kilogram | kilogram | kilogram | kilogram | kilogram | kilogram | kilogram | kilogram | kilogram | kilogram | kilogram | kilogram | kilogram | kilogram | kilogram | kilogram | kilogram | kilogram | kilogram | kilogram | kilogram | kilogram | kilogram | kilogram
Bicycle, electric (<25 km/h) | unit | kilogram | unit | kilogram | kilogram | kilogram |  |  | unit | kilogram | kilowatt hour | unit | meter-year | meter-year | unit | unit | kilogram | kilogram | kilogram | kilogram | kilogram | kilogram | kilogram | kilogram | kilogram | kilogram | kilogram | kilogram | kilogram | kilogram | kilogram | kilogram | kilogram | kilogram | kilogram | kilogram | kilogram | kilogram | kilogram | kilogram | kilogram | kilogram | kilogram | kilogram | kilogram | kilogram | kilogram | kilogram | kilogram | kilogram | kilogram | kilogram | kilogram | kilogram | kilogram | kilogram | kilogram | kilogram | kilogram | kilogram | kilogram | kilogram
Bicycle, electric (<45 km/h) | unit | kilogram | unit | kilogram | kilogram | kilogram |  |  | unit | kilogram | kilowatt hour | unit | meter-year | meter-year | unit | unit | kilogram | kilogram | kilogram | kilogram | kilogram | kilogram | kilogram | kilogram | kilogram | kilogram | kilogram | kilogram | kilogram | kilogram | kilogram | kilogram | kilogram | kilogram | kilogram | kilogram | kilogram | kilogram | kilogram | kilogram | kilogram | kilogram | kilogram | kilogram | kilogram | kilogram | kilogram | kilogram | kilogram | kilogram | kilogram | kilogram | kilogram | kilogram | kilogram | kilogram | kilogram | kilogram | kilogram | kilogram | kilogram | kilogram
Bicycle, electric, cargo bike | unit | kilogram | unit | kilogram | kilogram | kilogram |  |  | unit | kilogram | kilowatt hour | unit | meter-year | meter-year | unit | unit | kilogram | kilogram | kilogram | kilogram | kilogram | kilogram | kilogram | kilogram | kilogram | kilogram | kilogram | kilogram | kilogram | kilogram | kilogram | kilogram | kilogram | kilogram | kilogram | kilogram | kilogram | kilogram | kilogram | kilogram | kilogram | kilogram | kilogram | kilogram | kilogram | kilogram | kilogram | kilogram | kilogram | kilogram | kilogram | kilogram | kilogram | kilogram | kilogram | kilogram | kilogram | kilogram | kilogram | kilogram | kilogram | kilogram
Tram, electric | unit | kilogram | unit | unit | kilogram | kilogram |  |  |  | kilogram | kilowatt hour | unit | meter-year |  | unit | unit | kilogram | kilogram | kilogram | kilogram | kilogram | kilogram | kilogram | kilogram | kilogram | kilogram | kilogram | kilogram | kilogram | kilogram | kilogram | kilogram | kilogram | kilogram | kilogram | kilogram | kilogram | kilogram | kilogram | kilogram | kilogram | kilogram | kilogram | kilogram | kilogram | kilogram | kilogram | kilogram | kilogram | kilogram | kilogram | kilogram | kilogram | kilogram | kilogram | kilogram | kilogram | kilogram | kilogram | kilogram | kilogram | kilogram
Moped, gasoline, <4kW, EURO-3 | unit | kilogram | unit |  |  |  |  | kilogram |  | kilogram | kilowatt hour | unit | meter-year | meter-year |  |  | kilogram | kilogram | kilogram | kilogram | kilogram | kilogram | kilogram | kilogram | kilogram | kilogram | kilogram | kilogram | kilogram | kilogram | kilogram | kilogram | kilogram | kilogram | kilogram | kilogram | kilogram | kilogram | kilogram | kilogram | kilogram | kilogram | kilogram | kilogram | kilogram | kilogram | kilogram | kilogram | kilogram | kilogram | kilogram | kilogram | kilogram | kilogram | kilogram | kilogram | kilogram | kilogram | kilogram | kilogram | kilogram | kilogram
Moped, gasoline, <4kW, EURO-4 | unit | kilogram | unit |  |  |  |  | kilogram |  | kilogram | kilowatt hour | unit | meter-year | meter-year |  |  | kilogram | kilogram | kilogram | kilogram | kilogram | kilogram | kilogram | kilogram | kilogram | kilogram | kilogram | kilogram | kilogram | kilogram | kilogram | kilogram | kilogram | kilogram | kilogram | kilogram | kilogram | kilogram | kilogram | kilogram | kilogram | kilogram | kilogram | kilogram | kilogram | kilogram | kilogram | kilogram | kilogram | kilogram | kilogram | kilogram | kilogram | kilogram | kilogram | kilogram | kilogram | kilogram | kilogram | kilogram | kilogram | kilogram
Moped, gasoline, <4kW, EURO-5 | unit | kilogram | unit |  |  |  |  | kilogram |  | kilogram | kilowatt hour | unit | meter-year | meter-year |  |  | kilogram | kilogram | kilogram | kilogram | kilogram | kilogram | kilogram | kilogram | kilogram | kilogram | kilogram | kilogram | kilogram | kilogram | kilogram | kilogram | kilogram | kilogram | kilogram | kilogram | kilogram | kilogram | kilogram | kilogram | kilogram | kilogram | kilogram | kilogram | kilogram | kilogram | kilogram | kilogram | kilogram | kilogram | kilogram | kilogram | kilogram | kilogram | kilogram | kilogram | kilogram | kilogram | kilogram | kilogram | kilogram | kilogram
Scooter, gasoline, <4kW, EURO-3 | unit | kilogram | unit |  |  |  |  | kilogram |  | kilogram | kilowatt hour | unit | meter-year | meter-year |  |  | kilogram | kilogram | kilogram | kilogram | kilogram | kilogram | kilogram | kilogram | kilogram | kilogram | kilogram | kilogram | kilogram | kilogram | kilogram | kilogram | kilogram | kilogram | kilogram | kilogram | kilogram | kilogram | kilogram | kilogram | kilogram | kilogram | kilogram | kilogram | kilogram | kilogram | kilogram | kilogram | kilogram | kilogram | kilogram | kilogram | kilogram | kilogram | kilogram | kilogram | kilogram | kilogram | kilogram | kilogram | kilogram | kilogram
Scooter, gasoline, <4kW, EURO-4 | unit | kilogram | unit |  |  |  |  | kilogram |  | kilogram | kilowatt hour | unit | meter-year | meter-year |  |  | kilogram | kilogram | kilogram | kilogram | kilogram | kilogram | kilogram | kilogram | kilogram | kilogram | kilogram | kilogram | kilogram | kilogram | kilogram | kilogram | kilogram | kilogram | kilogram | kilogram | kilogram | kilogram | kilogram | kilogram | kilogram | kilogram | kilogram | kilogram | kilogram | kilogram | kilogram | kilogram | kilogram | kilogram | kilogram | kilogram | kilogram | kilogram | kilogram | kilogram | kilogram | kilogram | kilogram | kilogram | kilogram | kilogram
Scooter, gasoline, <4kW, EURO-5 | unit | kilogram | unit |  |  |  |  | kilogram |  | kilogram | kilowatt hour | unit | meter-year | meter-year |  |  | kilogram | kilogram | kilogram | kilogram | kilogram | kilogram | kilogram | kilogram | kilogram | kilogram | kilogram | kilogram | kilogram | kilogram | kilogram | kilogram | kilogram | kilogram | kilogram | kilogram | kilogram | kilogram | kilogram | kilogram | kilogram | kilogram | kilogram | kilogram | kilogram | kilogram | kilogram | kilogram | kilogram | kilogram | kilogram | kilogram | kilogram | kilogram | kilogram | kilogram | kilogram | kilogram | kilogram | kilogram | kilogram | kilogram
Scooter, gasoline, 4-11kW, EURO-3 | unit | kilogram | unit |  |  |  |  | kilogram |  | kilogram | kilowatt hour | unit | meter-year | meter-year |  |  | kilogram | kilogram | kilogram | kilogram | kilogram | kilogram | kilogram | kilogram | kilogram | kilogram | kilogram | kilogram | kilogram | kilogram | kilogram | kilogram | kilogram | kilogram | kilogram | kilogram | kilogram | kilogram | kilogram | kilogram | kilogram | kilogram | kilogram | kilogram | kilogram | kilogram | kilogram | kilogram | kilogram | kilogram | kilogram | kilogram | kilogram | kilogram | kilogram | kilogram | kilogram | kilogram | kilogram | kilogram | kilogram | kilogram
Scooter, gasoline, 4-11kW, EURO-4 | unit | kilogram | unit |  |  |  |  | kilogram |  | kilogram | kilowatt hour | unit | meter-year | meter-year |  |  | kilogram | kilogram | kilogram | kilogram | kilogram | kilogram | kilogram | kilogram | kilogram | kilogram | kilogram | kilogram | kilogram | kilogram | kilogram | kilogram | kilogram | kilogram | kilogram | kilogram | kilogram | kilogram | kilogram | kilogram | kilogram | kilogram | kilogram | kilogram | kilogram | kilogram | kilogram | kilogram | kilogram | kilogram | kilogram | kilogram | kilogram | kilogram | kilogram | kilogram | kilogram | kilogram | kilogram | kilogram | kilogram | kilogram
Scooter, gasoline, 4-11kW, EURO-5 | unit | kilogram | unit |  |  |  |  | kilogram |  | kilogram | kilowatt hour | unit | meter-year | meter-year |  |  | kilogram | kilogram | kilogram | kilogram | kilogram | kilogram | kilogram | kilogram | kilogram | kilogram | kilogram | kilogram | kilogram | kilogram | kilogram | kilogram | kilogram | kilogram | kilogram | kilogram | kilogram | kilogram | kilogram | kilogram | kilogram | kilogram | kilogram | kilogram | kilogram | kilogram | kilogram | kilogram | kilogram | kilogram | kilogram | kilogram | kilogram | kilogram | kilogram | kilogram | kilogram | kilogram | kilogram | kilogram | kilogram | kilogram
Scooter, electric, <4kW | kilogram | kilogram | kilogram | kilogram | kilogram | kilogram |  |  | unit | kilogram | kilowatt hour | unit | meter-year | meter-year | unit | unit | kilogram | kilogram | kilogram | kilogram | kilogram | kilogram | kilogram | kilogram | kilogram | kilogram | kilogram | kilogram | kilogram | kilogram | kilogram | kilogram | kilogram | kilogram | kilogram | kilogram | kilogram | kilogram | kilogram | kilogram | kilogram | kilogram | kilogram | kilogram | kilogram | kilogram | kilogram | kilogram | kilogram | kilogram | kilogram | kilogram | kilogram | kilogram | kilogram | kilogram | kilogram | kilogram | kilogram | kilogram | kilogram | kilogram
Scooter, electric, 4-11kW | kilogram | kilogram | kilogram | kilogram | kilogram | kilogram |  |  | unit | kilogram | kilowatt hour | unit | meter-year | meter-year | unit | unit | kilogram | kilogram | kilogram | kilogram | kilogram | kilogram | kilogram | kilogram | kilogram | kilogram | kilogram | kilogram | kilogram | kilogram | kilogram | kilogram | kilogram | kilogram | kilogram | kilogram | kilogram | kilogram | kilogram | kilogram | kilogram | kilogram | kilogram | kilogram | kilogram | kilogram | kilogram | kilogram | kilogram | kilogram | kilogram | kilogram | kilogram | kilogram | kilogram | kilogram | kilogram | kilogram | kilogram | kilogram | kilogram | kilogram
Motorbike, gasoline, 4-11kW, EURO-3 | unit | kilogram | unit |  |  |  |  | kilogram |  | kilogram | kilowatt hour | unit | meter-year | meter-year |  |  | kilogram | kilogram | kilogram | kilogram | kilogram | kilogram | kilogram | kilogram | kilogram | kilogram | kilogram | kilogram | kilogram | kilogram | kilogram | kilogram | kilogram | kilogram | kilogram | kilogram | kilogram | kilogram | kilogram | kilogram | kilogram | kilogram | kilogram | kilogram | kilogram | kilogram | kilogram | kilogram | kilogram | kilogram | kilogram | kilogram | kilogram | kilogram | kilogram | kilogram | kilogram | kilogram | kilogram | kilogram | kilogram | kilogram
Motorbike, gasoline, 4-11kW, EURO-4 | unit | kilogram | unit |  |  |  |  | kilogram |  | kilogram | kilowatt hour | unit | meter-year | meter-year |  |  | kilogram | kilogram | kilogram | kilogram | kilogram | kilogram | kilogram | kilogram | kilogram | kilogram | kilogram | kilogram | kilogram | kilogram | kilogram | kilogram | kilogram | kilogram | kilogram | kilogram | kilogram | kilogram | kilogram | kilogram | kilogram | kilogram | kilogram | kilogram | kilogram | kilogram | kilogram | kilogram | kilogram | kilogram | kilogram | kilogram | kilogram | kilogram | kilogram | kilogram | kilogram | kilogram | kilogram | kilogram | kilogram | kilogram
Motorbike, gasoline, 4-11kW, EURO-5 | unit | kilogram | unit |  |  |  |  | kilogram |  | kilogram | kilowatt hour | unit | meter-year | meter-year |  |  | kilogram | kilogram | kilogram | kilogram | kilogram | kilogram | kilogram | kilogram | kilogram | kilogram | kilogram | kilogram | kilogram | kilogram | kilogram | kilogram | kilogram | kilogram | kilogram | kilogram | kilogram | kilogram | kilogram | kilogram | kilogram | kilogram | kilogram | kilogram | kilogram | kilogram | kilogram | kilogram | kilogram | kilogram | kilogram | kilogram | kilogram | kilogram | kilogram | kilogram | kilogram | kilogram | kilogram | kilogram | kilogram | kilogram
Motorbike, gasoline, 11-35kW, EURO-3 | unit | kilogram | unit |  |  |  |  | kilogram |  | kilogram | kilowatt hour | unit | meter-year | meter-year |  |  | kilogram | kilogram | kilogram | kilogram | kilogram | kilogram | kilogram | kilogram | kilogram | kilogram | kilogram | kilogram | kilogram | kilogram | kilogram | kilogram | kilogram | kilogram | kilogram | kilogram | kilogram | kilogram | kilogram | kilogram | kilogram | kilogram | kilogram | kilogram | kilogram | kilogram | kilogram | kilogram | kilogram | kilogram | kilogram | kilogram | kilogram | kilogram | kilogram | kilogram | kilogram | kilogram | kilogram | kilogram | kilogram | kilogram
Motorbike, gasoline, 11-35kW, EURO-4 | unit | kilogram | unit |  |  |  |  | kilogram |  | kilogram | kilowatt hour | unit | meter-year | meter-year |  |  | kilogram | kilogram | kilogram | kilogram | kilogram | kilogram | kilogram | kilogram | kilogram | kilogram | kilogram | kilogram | kilogram | kilogram | kilogram | kilogram | kilogram | kilogram | kilogram | kilogram | kilogram | kilogram | kilogram | kilogram | kilogram | kilogram | kilogram | kilogram | kilogram | kilogram | kilogram | kilogram | kilogram | kilogram | kilogram | kilogram | kilogram | kilogram | kilogram | kilogram | kilogram | kilogram | kilogram | kilogram | kilogram | kilogram
Motorbike, gasoline, 11-35kW, EURO-5 | unit | kilogram | unit |  |  |  |  | kilogram |  | kilogram | kilowatt hour | unit | meter-year | meter-year |  |  | kilogram | kilogram | kilogram | kilogram | kilogram | kilogram | kilogram | kilogram | kilogram | kilogram | kilogram | kilogram | kilogram | kilogram | kilogram | kilogram | kilogram | kilogram | kilogram | kilogram | kilogram | kilogram | kilogram | kilogram | kilogram | kilogram | kilogram | kilogram | kilogram | kilogram | kilogram | kilogram | kilogram | kilogram | kilogram | kilogram | kilogram | kilogram | kilogram | kilogram | kilogram | kilogram | kilogram | kilogram | kilogram | kilogram
Motorbike, gasoline, >35kW, EURO-3 | unit | kilogram | unit |  |  |  |  | kilogram |  | kilogram | kilowatt hour | unit | meter-year | meter-year |  |  | kilogram | kilogram | kilogram | kilogram | kilogram | kilogram | kilogram | kilogram | kilogram | kilogram | kilogram | kilogram | kilogram | kilogram | kilogram | kilogram | kilogram | kilogram | kilogram | kilogram | kilogram | kilogram | kilogram | kilogram | kilogram | kilogram | kilogram | kilogram | kilogram | kilogram | kilogram | kilogram | kilogram | kilogram | kilogram | kilogram | kilogram | kilogram | kilogram | kilogram | kilogram | kilogram | kilogram | kilogram | kilogram | kilogram
Motorbike, gasoline, >35kW, EURO-4 | unit | kilogram | unit |  |  |  |  | kilogram |  | kilogram | kilowatt hour | unit | meter-year | meter-year |  |  | kilogram | kilogram | kilogram | kilogram | kilogram | kilogram | kilogram | kilogram | kilogram | kilogram | kilogram | kilogram | kilogram | kilogram | kilogram | kilogram | kilogram | kilogram | kilogram | kilogram | kilogram | kilogram | kilogram | kilogram | kilogram | kilogram | kilogram | kilogram | kilogram | kilogram | kilogram | kilogram | kilogram | kilogram | kilogram | kilogram | kilogram | kilogram | kilogram | kilogram | kilogram | kilogram | kilogram | kilogram | kilogram | kilogram
Motorbike, gasoline, >35kW, EURO-5 | unit | kilogram | unit |  |  |  |  | kilogram |  | kilogram | kilowatt hour | unit | meter-year | meter-year |  |  | kilogram | kilogram | kilogram | kilogram | kilogram | kilogram | kilogram | kilogram | kilogram | kilogram | kilogram | kilogram | kilogram | kilogram | kilogram | kilogram | kilogram | kilogram | kilogram | kilogram | kilogram | kilogram | kilogram | kilogram | kilogram | kilogram | kilogram | kilogram | kilogram | kilogram | kilogram | kilogram | kilogram | kilogram | kilogram | kilogram | kilogram | kilogram | kilogram | kilogram | kilogram | kilogram | kilogram | kilogram | kilogram | kilogram
Motorbike, electric, <4kW | kilogram | kilogram | kilogram | kilogram | kilogram | kilogram |  |  | unit | kilogram | kilowatt hour | unit | meter-year | meter-year | unit | unit | kilogram | kilogram | kilogram | kilogram | kilogram | kilogram | kilogram | kilogram | kilogram | kilogram | kilogram | kilogram | kilogram | kilogram | kilogram | kilogram | kilogram | kilogram | kilogram | kilogram | kilogram | kilogram | kilogram | kilogram | kilogram | kilogram | kilogram | kilogram | kilogram | kilogram | kilogram | kilogram | kilogram | kilogram | kilogram | kilogram | kilogram | kilogram | kilogram | kilogram | kilogram | kilogram | kilogram | kilogram | kilogram | kilogram
Motorbike, electric, 4-11kW | kilogram | kilogram | kilogram | kilogram | kilogram | kilogram |  |  | unit | kilogram | kilowatt hour | unit | meter-year | meter-year | unit | unit | kilogram | kilogram | kilogram | kilogram | kilogram | kilogram | kilogram | kilogram | kilogram | kilogram | kilogram | kilogram | kilogram | kilogram | kilogram | kilogram | kilogram | kilogram | kilogram | kilogram | kilogram | kilogram | kilogram | kilogram | kilogram | kilogram | kilogram | kilogram | kilogram | kilogram | kilogram | kilogram | kilogram | kilogram | kilogram | kilogram | kilogram | kilogram | kilogram | kilogram | kilogram | kilogram | kilogram | kilogram | kilogram | kilogram
Motorbike, electric, 11-35kW | kilogram | kilogram | kilogram | kilogram | kilogram | kilogram |  |  | unit | kilogram | kilowatt hour | unit | meter-year | meter-year | unit | unit | kilogram | kilogram | kilogram | kilogram | kilogram | kilogram | kilogram | kilogram | kilogram | kilogram | kilogram | kilogram | kilogram | kilogram | kilogram | kilogram | kilogram | kilogram | kilogram | kilogram | kilogram | kilogram | kilogram | kilogram | kilogram | kilogram | kilogram | kilogram | kilogram | kilogram | kilogram | kilogram | kilogram | kilogram | kilogram | kilogram | kilogram | kilogram | kilogram | kilogram | kilogram | kilogram | kilogram | kilogram | kilogram | kilogram
Motorbike, electric, >35kW | kilogram | kilogram | kilogram | kilogram | kilogram | kilogram |  |  | unit | kilogram | kilowatt hour | unit | meter-year | meter-year | unit | unit | kilogram | kilogram | kilogram | kilogram | kilogram | kilogram | kilogram | kilogram | kilogram | kilogram | kilogram | kilogram | kilogram | kilogram | kilogram | kilogram | kilogram | kilogram | kilogram | kilogram | kilogram | kilogram | kilogram | kilogram | kilogram | kilogram | kilogram | kilogram | kilogram | kilogram | kilogram | kilogram | kilogram | kilogram | kilogram | kilogram | kilogram | kilogram | kilogram | kilogram | kilogram | kilogram | kilogram | kilogram | kilogram | kilogram
multiplication factor | vehicle | vehicle | vehicle | vehicle | vehicle | vehicle | vehicle | vehicle | vehicle | transport | transport | transport | vehicle | transport | vehicle | vehicle | vehicle | transport | transport | transport | transport | transport | transport | transport | transport | transport | transport | [32 empty] | transport | transport | transport
| Glider base mass [kg] | Lightweighting rate [%] | Mechanical powertrain mass [kg] | Electric powertrain mass [kg] | Energy battery cell mass [kg] | Energy battery BoP mass [kg] | Fuel mass [kg] | Fuel tank mass [kg] | Charging station per vehicle [unit] | Gasoline consumption [MJ/km] | Electricity consumption [MJ/km] | Servicing [unit] | Road/track use [m*year/vkm or pkm] | Road maintenance [m*year/vkm] | Discarding glider [kg] | Discarding powertrain [kg] | Discarding battery [kg] | CO2 | SO2 | Benzene | CH4 | CO | N2O | NH3 | NMHC | NOx | PM2.5 | NMVOC | Ethane | Propane | Butane | Pentane | Hexane | Cyclohexane | Heptane | Ethene | Propene | 1-Pentene | Benzene | Toluene | m-Xylene | o-Xylene | Formaldehyde | Acetaldehyde | Benzaldehyde | Acetone | Methyl ethyl ketone | Acrolein | Styrene | PAHs | Arsenic | Selenium | Zinc | Copper | Nickel | Chromium | Chromium VI | Mercury | Cadmium | Road wear [kg/km] | Tire wear [kg/km] | Brake wear [kg/km]
Kick Scooter, electric, <1kW - 2020 - CH | 0.058824 | 7 | 0.058824 | 1 | 1 | 1 |  |  | 1 | 0.023585 | 0.30556 | 0.00056022 | 1 | 1 | -0.058824 | -0.041667 | -1 | 1 | 1 | 1 | 1 | 1 | 1 | 1 | 1 | 1 | 1 | 1 | 1 | 1 | 1 | 1 | 1 | 1 | 1 | 1 | 1 | 1 | 1 | 1 | 1 | 1 | 1 | 1 | 1 | 1 | 1 | 1 | 1 | 1 | 1 | 1 | 1 | 1 | 1 | 1 | 1 | 1 | 1 | -1 | -1 | -1
Kick Scooter, electric, <1kW - 2030 - CH | 0.058824 | 7 | 0.058824 | 1 | 1 | 1 |  |  | 1 | 0.023585 | 0.30556 | 0.00056022 | 1 | 1 | -0.058824 | -0.041667 | -1 | 1 | 1 | 1 | 1 | 1 | 1 | 1 | 1 | 1 | 1 | 1 | 1 | 1 | 1 | 1 | 1 | 1 | 1 | 1 | 1 | 1 | 1 | 1 | 1 | 1 | 1 | 1 | 1 | 1 | 1 | 1 | 1 | 1 | 1 | 1 | 1 | 1 | 1 | 1 | 1 | 1 | 1 | -1 | -1 | -1
Kick Scooter, electric, <1kW - 2040 - CH | 0.058824 | 7 | 0.058824 | 1 | 1 | 1 |  |  | 1 | 0.023585 | 0.30556 | 0.00056022 | 1 | 1 | -0.058824 | -0.041667 | -1 | 1 | 1 | 1 | 1 | 1 | 1 | 1 | 1 | 1 | 1 | 1 | 1 | 1 | 1 | 1 | 1 | 1 | 1 | 1 | 1 | 1 | 1 | 1 | 1 | 1 | 1 | 1 | 1 | 1 | 1 | 1 | 1 | 1 | 1 | 1 | 1 | 1 | 1 | 1 | 1 | 1 | 1 | -1 | -1 | -1
Kick Scooter, electric, <1kW - 2050 - CH | 0.058824 | 7 | 0.058824 | 1 | 1 | 1 |  |  | 1 | 0.023585 | 0.30556 | 0.00056022 | 1 | 1 | -0.058824 | -0.041667 | -1 | 1 | 1 | 1 | 1 | 1 | 1 | 1 | 1 | 1 | 1 | 1 | 1 | 1 | 1 | 1 | 1 | 1 | 1 | 1 | 1 | 1 | 1 | 1 | 1 | 1 | 1 | 1 | 1 | 1 | 1 | 1 | 1 | 1 | 1 | 1 | 1 | 1 | 1 | 1 | 1 | 1 | 1 | -1 | -1 | -1
Bicycle, conventional, urban - 2020 - CH | 0.058824 | 12 | 0.058824 |  | 1 | 1 |  |  |  | 0.023585 | 0.30556 | 0.0001 | 1 | 1 | -0.058824 | -1 | -1 | 1 | 1 | 1 | 1 | 1 | 1 | 1 | 1 | 1 | 1 | 1 | 1 | 1 | 1 | 1 | 1 | 1 | 1 | 1 | 1 | 1 | 1 | 1 | 1 | 1 | 1 | 1 | 1 | 1 | 1 | 1 | 1 | 1 | 1 | 1 | 1 | 1 | 1 | 1 | 1 | 1 | 1 | -1 | -1 | -1
Bicycle, conventional, urban - 2030 - CH | 0.058824 | 12 | 0.058824 |  | 1 | 1 |  |  |  | 0.023585 | 0.30556 | 0.0001 | 1 | 1 | -0.058824 | -1 | -1 | 1 | 1 | 1 | 1 | 1 | 1 | 1 | 1 | 1 | 1 | 1 | 1 | 1 | 1 | 1 | 1 | 1 | 1 | 1 | 1 | 1 | 1 | 1 | 1 | 1 | 1 | 1 | 1 | 1 | 1 | 1 | 1 | 1 | 1 | 1 | 1 | 1 | 1 | 1 | 1 | 1 | 1 | -1 | -1 | -1
Bicycle, conventional, urban - 2040 - CH | 0.058824 | 12 | 0.058824 |  | 1 | 1 |  |  |  | 0.023585 | 0.30556 | 0.0001 | 1 | 1 | -0.058824 | -1 | -1 | 1 | 1 | 1 | 1 | 1 | 1 | 1 | 1 | 1 | 1 | 1 | 1 | 1 | 1 | 1 | 1 | 1 | 1 | 1 | 1 | 1 | 1 | 1 | 1 | 1 | 1 | 1 | 1 | 1 | 1 | 1 | 1 | 1 | 1 | 1 | 1 | 1 | 1 | 1 | 1 | 1 | 1 | -1 | -1 | -1
Bicycle, conventional, urban - 2050 - CH | 0.058824 | 12 | 0.058824 |  | 1 | 1 |  |  |  | 0.023585 | 0.30556 | 0.0001 | 1 | 1 | -0.058824 | -1 | -1 | 1 | 1 | 1 | 1 | 1 | 1 | 1 | 1 | 1 | 1 | 1 | 1 | 1 | 1 | 1 | 1 | 1 | 1 | 1 | 1 | 1 | 1 | 1 | 1 | 1 | 1 | 1 | 1 | 1 | 1 | 1 | 1 | 1 | 1 | 1 | 1 | 1 | 1 | 1 | 1 | 1 | 1 | -1 | -1 | -1
Bicycle, electric (<25 km/h) - 2020 - CH | 0.058824 | 16 | 0.058824 | 1 | 2 | 2 |  |  | 1 | 0.023585 | 0.30556 | 5e-05 | 1 | 1 | -0.041667 | -0.041667 | -2 | 1 | 1 | 1 | 1 | 1 | 1 | 1 | 1 | 1 | 1 | 1 | 1 | 1 | 1 | 1 | 1 | 1 | 1 | 1 | 1 | 1 | 1 | 1 | 1 | 1 | 1 | 1 | 1 | 1 | 1 | 1 | 1 | 1 | 1 | 1 | 1 | 1 | 1 | 1 | 1 | 1 | 1 | -1 | -1 | -1
Bicycle, electric (<25 km/h) - 2030 - CH | 0.058824 | 16 | 0.058824 | 1 | 1.5 | 1.5 |  |  | 1 | 0.023585 | 0.30556 | 5e-05 | 1 | 1 | -0.041667 | -0.041667 | -1.5 | 1 | 1 | 1 | 1 | 1 | 1 | 1 | 1 | 1 | 1 | 1 | 1 | 1 | 1 | 1 | 1 | 1 | 1 | 1 | 1 | 1 | 1 | 1 | 1 | 1 | 1 | 1 | 1 | 1 | 1 | 1 | 1 | 1 | 1 | 1 | 1 | 1 | 1 | 1 | 1 | 1 | 1 | -1 | -1 | -1
Bicycle, electric (<25 km/h) - 2040 - CH | 0.058824 | 16 | 0.058824 | 1 | 1.25 | 1.25 |  |  | 1 | 0.023585 | 0.30556 | 5e-05 | 1 | 1 | -0.041667 | -0.041667 | -1.25 | 1 | 1 | 1 | 1 | 1 | 1 | 1 | 1 | 1 | 1 | 1 | 1 | 1 | 1 | 1 | 1 | 1 | 1 | 1 | 1 | 1 | 1 | 1 | 1 | 1 | 1 | 1 | 1 | 1 | 1 | 1 | 1 | 1 | 1 | 1 | 1 | 1 | 1 | 1 | 1 | 1 | 1 | -1 | -1 | -1
Bicycle, electric (<25 km/h) - 2050 - CH | 0.058824 | 16 | 0.058824 | 1 | 1 | 1 |  |  | 1 | 0.023585 | 0.30556 | 5e-05 | 1 | 1 | -0.041667 | -0.041667 | -1 | 1 | 1 | 1 | 1 | 1 | 1 | 1 | 1 | 1 | 1 | 1 | 1 | 1 | 1 | 1 | 1 | 1 | 1 | 1 | 1 | 1 | 1 | 1 | 1 | 1 | 1 | 1 | 1 | 1 | 1 | 1 | 1 | 1 | 1 | 1 | 1 | 1 | 1 | 1 | 1 | 1 | 1 | -1 | -1 | -1
Bicycle, electric (<45 km/h) - 2020 - CH | 0.058824 | 19 | 0.058824 | 1 | 2 | 2 |  |  | 1 | 0.023585 | 0.30556 | 3.3333e-05 | 1 | 1 | -0.041667 | -0.041667 | -2 | 1 | 1 | 1 | 1 | 1 | 1 | 1 | 1 | 1 | 1 | 1 | 1 | 1 | 1 | 1 | 1 | 1 | 1 | 1 | 1 | 1 | 1 | 1 | 1 | 1 | 1 | 1 | 1 | 1 | 1 | 1 | 1 | 1 | 1 | 1 | 1 | 1 | 1 | 1 | 1 | 1 | 1 | -1 | -1 | -1
Bicycle, electric (<45 km/h) - 2030 - CH | 0.058824 | 19 | 0.058824 | 1 | 1.5 | 1.5 |  |  | 1 | 0.023585 | 0.30556 | 3.3333e-05 | 1 | 1 | -0.041667 | -0.041667 | -1.5 | 1 | 1 | 1 | 1 | 1 | 1 | 1 | 1 | 1 | 1 | 1 | 1 | 1 | 1 | 1 | 1 | 1 | 1 | 1 | 1 | 1 | 1 | 1 | 1 | 1 | 1 | 1 | 1 | 1 | 1 | 1 | 1 | 1 | 1 | 1 | 1 | 1 | 1 | 1 | 1 | 1 | 1 | -1 | -1 | -1
Bicycle, electric (<45 km/h) - 2040 - CH | 0.058824 | 19 | 0.058824 | 1 | 1.25 | 1.25 |  |  | 1 | 0.023585 | 0.30556 | 3.3333e-05 | 1 | 1 | -0.041667 | -0.041667 | -1.25 | 1 | 1 | 1 | 1 | 1 | 1 | 1 | 1 | 1 | 1 | 1 | 1 | 1 | 1 | 1 | 1 | 1 | 1 | 1 | 1 | 1 | 1 | 1 | 1 | 1 | 1 | 1 | 1 | 1 | 1 | 1 | 1 | 1 | 1 | 1 | 1 | 1 | 1 | 1 | 1 | 1 | 1 | -1 | -1 | -1
Bicycle, electric (<45 km/h) - 2050 - CH | 0.058824 | 19 | 0.058824 | 1 | 1 | 1 |  |  | 1 | 0.023585 | 0.30556 | 3.3333e-05 | 1 | 1 | -0.041667 | -0.041667 | -1 | 1 | 1 | 1 | 1 | 1 | 1 | 1 | 1 | 1 | 1 | 1 | 1 | 1 | 1 | 1 | 1 | 1 | 1 | 1 | 1 | 1 | 1 | 1 | 1 | 1 | 1 | 1 | 1 | 1 | 1 | 1 | 1 | 1 | 1 | 1 | 1 | 1 | 1 | 1 | 1 | 1 | 1 | -1 | -1 | -1
Bicycle, electric, cargo bike - 2020 - CH | 0.058824 | 28 | 0.058824 | 1 | 2 | 2 |  |  | 1 | 0.023585 | 0.30556 | 5e-05 | 1 | 1 | -0.041667 | -0.041667 | -2 | 1 | 1 | 1 | 1 | 1 | 1 | 1 | 1 | 1 | 1 | 1 | 1 | 1 | 1 | 1 | 1 | 1 | 1 | 1 | 1 | 1 | 1 | 1 | 1 | 1 | 1 | 1 | 1 | 1 | 1 | 1 | 1 | 1 | 1 | 1 | 1 | 1 | 1 | 1 | 1 | 1 | 1 | -1 | -1 | -1
Bicycle, electric, cargo bike - 2030 - CH | 0.058824 | 28 | 0.058824 | 1 | 1.5 | 1.5 |  |  | 1 | 0.023585 | 0.30556 | 5e-05 | 1 | 1 | -0.041667 | -0.041667 | -1.5 | 1 | 1 | 1 | 1 | 1 | 1 | 1 | 1 | 1 | 1 | 1 | 1 | 1 | 1 | 1 | 1 | 1 | 1 | 1 | 1 | 1 | 1 | 1 | 1 | 1 | 1 | 1 | 1 | 1 | 1 | 1 | 1 | 1 | 1 | 1 | 1 | 1 | 1 | 1 | 1 | 1 | 1 | -1 | -1 | -1
Bicycle, electric, cargo bike - 2040 - CH | 0.058824 | 28 | 0.058824 | 1 | 1.25 | 1.25 |  |  | 1 | 0.023585 | 0.30556 | 5e-05 | 1 | 1 | -0.041667 | -0.041667 | -1.25 | 1 | 1 | 1 | 1 | 1 | 1 | 1 | 1 | 1 | 1 | 1 | 1 | 1 | 1 | 1 | 1 | 1 | 1 | 1 | 1 | 1 | 1 | 1 | 1 | 1 | 1 | 1 | 1 | 1 | 1 | 1 | 1 | 1 | 1 | 1 | 1 | 1 | 1 | 1 | 1 | 1 | 1 | -1 | -1 | -1
Bicycle, electric, cargo bike - 2050 - CH | 0.058824 | 28 | 0.058824 | 1 | 1 | 1 |  |  | 1 | 0.023585 | 0.30556 | 5e-05 | 1 | 1 | -0.041667 | -0.041667 | -1 | 1 | 1 | 1 | 1 | 1 | 1 | 1 | 1 | 1 | 1 | 1 | 1 | 1 | 1 | 1 | 1 | 1 | 1 | 1 | 1 | 1 | 1 | 1 | 1 | 1 | 1 | 1 | 1 | 1 | 1 | 1 | 1 | 1 | 1 | 1 | 1 | 1 | 1 | 1 | 1 | 1 | 1 | -1 | -1 | -1
Tram, electric - 2020 - CH | 4.7637e-05 | 43200 | 4.7637e-05 | 4.7637e-05 | 1 | 1 | 1 | 1 |  | 0.023585 | 0.0073099 | 9.3985e-09 | 1 | 0.026316 | -4.7637e-05 | -4.7637e-05 | -1 | 0.026316 | 0.026316 | 0.026316 | 0.026316 | 0.026316 | 0.026316 | 0.026316 | 0.026316 | 0.026316 | 0.026316 | 0.026316 | 0.026316 | 0.026316 | 0.026316 | 0.026316 | 0.026316 | 0.026316 | 0.026316 | 0.026316 | 0.026316 | 0.026316 | 0.026316 | 0.026316 | 0.026316 | 0.026316 | 0.026316 | 0.026316 | 0.026316 | 0.026316 | 0.026316 | 0.026316 | 0.026316 | 0.026316 | 0.026316 | 0.026316 | 0.026316 | 0.026316 | 0.026316 | 0.026316 | 0.026316 | 0.026316 | 0.026316 | -0.026316 | -0.026316 | -0.026316
Tram, electric - 2030 - CH | 4.7637e-05 | 43200 | 4.7637e-05 | 4.7637e-05 | 1 | 1 | 1 | 1 |  | 0.023585 | 0.0073099 | 9.3985e-09 | 1 | 0.026316 | -4.7637e-05 | -4.7637e-05 | -1 | 0.026316 | 0.026316 | 0.026316 | 0.026316 | 0.026316 | 0.026316 | 0.026316 | 0.026316 | 0.026316 | 0.026316 | 0.026316 | 0.026316 | 0.026316 | 0.026316 | 0.026316 | 0.026316 | 0.026316 | 0.026316 | 0.026316 | 0.026316 | 0.026316 | 0.026316 | 0.026316 | 0.026316 | 0.026316 | 0.026316 | 0.026316 | 0.026316 | 0.026316 | 0.026316 | 0.026316 | 0.026316 | 0.026316 | 0.026316 | 0.026316 | 0.026316 | 0.026316 | 0.026316 | 0.026316 | 0.026316 | 0.026316 | 0.026316 | -0.026316 | -0.026316 | -0.026316
Tram, electric - 2040 - CH | 4.7637e-05 | 43200 | 4.7637e-05 | 4.7637e-05 | 1 | 1 | 1 | 1 |  | 0.023585 | 0.0073099 | 9.3985e-09 | 1 | 0.026316 | -4.7637e-05 | -4.7637e-05 | -1 | 0.026316 | 0.026316 | 0.026316 | 0.026316 | 0.026316 | 0.026316 | 0.026316 | 0.026316 | 0.026316 | 0.026316 | 0.026316 | 0.026316 | 0.026316 | 0.026316 | 0.026316 | 0.026316 | 0.026316 | 0.026316 | 0.026316 | 0.026316 | 0.026316 | 0.026316 | 0.026316 | 0.026316 | 0.026316 | 0.026316 | 0.026316 | 0.026316 | 0.026316 | 0.026316 | 0.026316 | 0.026316 | 0.026316 | 0.026316 | 0.026316 | 0.026316 | 0.026316 | 0.026316 | 0.026316 | 0.026316 | 0.026316 | 0.026316 | -0.026316 | -0.026316 | -0.026316
Tram, electric - 2050 - CH | 4.7637e-05 | 43200 | 4.7637e-05 | 4.7637e-05 | 1 | 1 | 1 | 1 |  | 0.023585 | 0.0073099 | 9.3985e-09 | 1 | 0.026316 | -4.7637e-05 | -4.7637e-05 | -1 | 0.026316 | 0.026316 | 0.026316 | 0.026316 | 0.026316 | 0.026316 | 0.026316 | 0.026316 | 0.026316 | 0.026316 | 0.026316 | 0.026316 | 0.026316 | 0.026316 | 0.026316 | 0.026316 | 0.026316 | 0.026316 | 0.026316 | 0.026316 | 0.026316 | 0.026316 | 0.026316 | 0.026316 | 0.026316 | 0.026316 | 0.026316 | 0.026316 | 0.026316 | 0.026316 | 0.026316 | 0.026316 | 0.026316 | 0.026316 | 0.026316 | 0.026316 | 0.026316 | 0.026316 | 0.026316 | 0.026316 | 0.026316 | 0.026316 | -0.026316 | -0.026316 | -0.026316
Moped, gasoline, <4kW, EURO-3 - 2006 - CH | 0.011111 | 41.9625 | 0.011111 |  | 1 | 1 | 1 | 1 |  | 0.023585 | 0.30556 | 2.994e-05 | 1 | 1 | -1 | -1 | -1 | 1 | 1 | 1 | 1 | 1 | 1 | 1 | 1 | 1 | 1 | 1 | 1 | 1 | 1 | 1 | 1 | 1 | 1 | 1 | 1 | 1 | 1 | 1 | 1 | 1 | 1 | 1 | 1 | 1 | 1 | 1 | 1 | 1 | 1 | 1 | 1 | 1 | 1 | 1 | 1 | 1 | 1 | -1 | -1 | -1
Moped, gasoline, <4kW, EURO-4 - 2016 - CH | 0.011111 | 41.9625 | 0.011111 |  | 1 | 1 | 1 | 1 |  | 0.023585 | 0.30556 | 2.994e-05 | 1 | 1 | -1 | -1 | -1 | 1 | 1 | 1 | 1 | 1 | 1 | 1 | 1 | 1 | 1 | 1 | 1 | 1 | 1 | 1 | 1 | 1 | 1 | 1 | 1 | 1 | 1 | 1 | 1 | 1 | 1 | 1 | 1 | 1 | 1 | 1 | 1 | 1 | 1 | 1 | 1 | 1 | 1 | 1 | 1 | 1 | 1 | -1 | -1 | -1
Moped, gasoline, <4kW, EURO-5 - 2020 - CH | 0.011111 | 41.9625 | 0.011111 |  | 1 | 1 | 1 | 1 |  | 0.023585 | 0.30556 | 2.994e-05 | 1 | 1 | -1 | -1 | -1 | 1 | 1 | 1 | 1 | 1 | 1 | 1 | 1 | 1 | 1 | 1 | 1 | 1 | 1 | 1 | 1 | 1 | 1 | 1 | 1 | 1 | 1 | 1 | 1 | 1 | 1 | 1 | 1 | 1 | 1 | 1 | 1 | 1 | 1 | 1 | 1 | 1 | 1 | 1 | 1 | 1 | 1 | -1 | -1 | -1
Moped, gasoline, <4kW, EURO-5 - 2030 - CH | 0.011111 | 42.3625 | 0.011111 |  | 1 | 1 | 1 | 1 |  | 0.023585 | 0.30556 | 2.994e-05 | 1 | 1 | -1 | -1 | -1 | 1 | 1 | 1 | 1 | 1 | 1 | 1 | 1 | 1 | 1 | 1 | 1 | 1 | 1 | 1 | 1 | 1 | 1 | 1 | 1 | 1 | 1 | 1 | 1 | 1 | 1 | 1 | 1 | 1 | 1 | 1 | 1 | 1 | 1 | 1 | 1 | 1 | 1 | 1 | 1 | 1 | 1 | -1 | -1 | -1
Moped, gasoline, <4kW, EURO-5 - 2040 - CH | 0.011111 | 42.8625 | 0.011111 |  | 1 | 1 | 1 | 1 |  | 0.023585 | 0.30556 | 2.994e-05 | 1 | 1 | -1 | -1 | -1 | 1 | 1 | 1 | 1 | 1 | 1 | 1 | 1 | 1 | 1 | 1 | 1 | 1 | 1 | 1 | 1 | 1 | 1 | 1 | 1 | 1 | 1 | 1 | 1 | 1 | 1 | 1 | 1 | 1 | 1 | 1 | 1 | 1 | 1 | 1 | 1 | 1 | 1 | 1 | 1 | 1 | 1 | -1 | -1 | -1
Moped, gasoline, <4kW, EURO-5 - 2050 - CH | 0.011111 | 43.2625 | 0.011111 |  | 1 | 1 | 1 | 1 |  | 0.023585 | 0.30556 | 2.994e-05 | 1 | 1 | -1 | -1 | -1 | 1 | 1 | 1 | 1 | 1 | 1 | 1 | 1 | 1 | 1 | 1 | 1 | 1 | 1 | 1 | 1 | 1 | 1 | 1 | 1 | 1 | 1 | 1 | 1 | 1 | 1 | 1 | 1 | 1 | 1 | 1 | 1 | 1 | 1 | 1 | 1 | 1 | 1 | 1 | 1 | 1 | 1 | -1 | -1 | -1
Scooter, gasoline, <4kW, EURO-3 - 2006 - CH | 0.011111 | 53 | 0.011111 |  | 1 | 1 | 1 | 1 |  | 0.023585 | 0.30556 | 2.994e-05 | 1 | 1 | -1 | -1 | -1 | 1 | 1 | 1 | 1 | 1 | 1 | 1 | 1 | 1 | 1 | 1 | 1 | 1 | 1 | 1 | 1 | 1 | 1 | 1 | 1 | 1 | 1 | 1 | 1 | 1 | 1 | 1 | 1 | 1 | 1 | 1 | 1 | 1 | 1 | 1 | 1 | 1 | 1 | 1 | 1 | 1 | 1 | -1 | -1 | -1
Scooter, gasoline, <4kW, EURO-4 - 2016 - CH | 0.011111 | 53 | 0.011111 |  | 1 | 1 | 1 | 1 |  | 0.023585 | 0.30556 | 2.994e-05 | 1 | 1 | -1 | -1 | -1 | 1 | 1 | 1 | 1 | 1 | 1 | 1 | 1 | 1 | 1 | 1 | 1 | 1 | 1 | 1 | 1 | 1 | 1 | 1 | 1 | 1 | 1 | 1 | 1 | 1 | 1 | 1 | 1 | 1 | 1 | 1 | 1 | 1 | 1 | 1 | 1 | 1 | 1 | 1 | 1 | 1 | 1 | -1 | -1 | -1
Scooter, gasoline, <4kW, EURO-5 - 2020 - CH | 0.011111 | 53 | 0.011111 |  | 1 | 1 | 1 | 1 |  | 0.023585 | 0.30556 | 2.994e-05 | 1 | 1 | -1 | -1 | -1 | 1 | 1 | 1 | 1 | 1 | 1 | 1 | 1 | 1 | 1 | 1 | 1 | 1 | 1 | 1 | 1 | 1 | 1 | 1 | 1 | 1 | 1 | 1 | 1 | 1 | 1 | 1 | 1 | 1 | 1 | 1 | 1 | 1 | 1 | 1 | 1 | 1 | 1 | 1 | 1 | 1 | 1 | -1 | -1 | -1
Scooter, gasoline, <4kW, EURO-5 - 2030 - CH | 0.011111 | 53 | 0.011111 |  | 1 | 1 | 1 | 1 |  | 0.023585 | 0.30556 | 2.994e-05 | 1 | 1 | -1 | -1 | -1 | 1 | 1 | 1 | 1 | 1 | 1 | 1 | 1 | 1 | 1 | 1 | 1 | 1 | 1 | 1 | 1 | 1 | 1 | 1 | 1 | 1 | 1 | 1 | 1 | 1 | 1 | 1 | 1 | 1 | 1 | 1 | 1 | 1 | 1 | 1 | 1 | 1 | 1 | 1 | 1 | 1 | 1 | -1 | -1 | -1
Scooter, gasoline, <4kW, EURO-5 - 2040 - CH | 0.011111 | 53 | 0.011111 |  | 1 | 1 | 1 | 1 |  | 0.023585 | 0.30556 | 2.994e-05 | 1 | 1 | -1 | -1 | -1 | 1 | 1 | 1 | 1 | 1 | 1 | 1 | 1 | 1 | 1 | 1 | 1 | 1 | 1 | 1 | 1 | 1 | 1 | 1 | 1 | 1 | 1 | 1 | 1 | 1 | 1 | 1 | 1 | 1 | 1 | 1 | 1 | 1 | 1 | 1 | 1 | 1 | 1 | 1 | 1 | 1 | 1 | -1 | -1 | -1
Scooter, gasoline, <4kW, EURO-5 - 2050 - CH | 0.011111 | 53 | 0.011111 |  | 1 | 1 | 1 | 1 |  | 0.023585 | 0.30556 | 2.994e-05 | 1 | 1 | -1 | -1 | -1 | 1 | 1 | 1 | 1 | 1 | 1 | 1 | 1 | 1 | 1 | 1 | 1 | 1 | 1 | 1 | 1 | 1 | 1 | 1 | 1 | 1 | 1 | 1 | 1 | 1 | 1 | 1 | 1 | 1 | 1 | 1 | 1 | 1 | 1 | 1 | 1 | 1 | 1 | 1 | 1 | 1 | 1 | -1 | -1 | -1
Scooter, gasoline, 4-11kW, EURO-3 - 2006 - CH | 0.011111 | 90 | 0.011111 |  | 1 | 1 | 1 | 1 |  | 0.023585 | 0.30556 | 2.5126e-05 | 1 | 1 | -1 | -1 | -1 | 1 | 1 | 1 | 1 | 1 | 1 | 1 | 1 | 1 | 1 | 1 | 1 | 1 | 1 | 1 | 1 | 1 | 1 | 1 | 1 | 1 | 1 | 1 | 1 | 1 | 1 | 1 | 1 | 1 | 1 | 1 | 1 | 1 | 1 | 1 | 1 | 1 | 1 | 1 | 1 | 1 | 1 | -1 | -1 | -1
Scooter, gasoline, 4-11kW, EURO-4 - 2016 - CH | 0.011111 | 90 | 0.011111 |  | 1 | 1 | 1 | 1 |  | 0.023585 | 0.30556 | 2.5126e-05 | 1 | 1 | -1 | -1 | -1 | 1 | 1 | 1 | 1 | 1 | 1 | 1 | 1 | 1 | 1 | 1 | 1 | 1 | 1 | 1 | 1 | 1 | 1 | 1 | 1 | 1 | 1 | 1 | 1 | 1 | 1 | 1 | 1 | 1 | 1 | 1 | 1 | 1 | 1 | 1 | 1 | 1 | 1 | 1 | 1 | 1 | 1 | -1 | -1 | -1
Scooter, gasoline, 4-11kW, EURO-5 - 2020 - CH | 0.011111 | 90 | 0.011111 |  | 1 | 1 | 1 | 1 |  | 0.023585 | 0.30556 | 2.5126e-05 | 1 | 1 | -1 | -1 | -1 | 1 | 1 | 1 | 1 | 1 | 1 | 1 | 1 | 1 | 1 | 1 | 1 | 1 | 1 | 1 | 1 | 1 | 1 | 1 | 1 | 1 | 1 | 1 | 1 | 1 | 1 | 1 | 1 | 1 | 1 | 1 | 1 | 1 | 1 | 1 | 1 | 1 | 1 | 1 | 1 | 1 | 1 | -1 | -1 | -1
Scooter, gasoline, 4-11kW, EURO-5 - 2030 - CH | 0.011111 | 90 | 0.011111 |  | 1 | 1 | 1 | 1 |  | 0.023585 | 0.30556 | 2.5126e-05 | 1 | 1 | -1 | -1 | -1 | 1 | 1 | 1 | 1 | 1 | 1 | 1 | 1 | 1 | 1 | 1 | 1 | 1 | 1 | 1 | 1 | 1 | 1 | 1 | 1 | 1 | 1 | 1 | 1 | 1 | 1 | 1 | 1 | 1 | 1 | 1 | 1 | 1 | 1 | 1 | 1 | 1 | 1 | 1 | 1 | 1 | 1 | -1 | -1 | -1
Scooter, gasoline, 4-11kW, EURO-5 - 2040 - CH | 0.011111 | 90 | 0.011111 |  | 1 | 1 | 1 | 1 |  | 0.023585 | 0.30556 | 2.5126e-05 | 1 | 1 | -1 | -1 | -1 | 1 | 1 | 1 | 1 | 1 | 1 | 1 | 1 | 1 | 1 | 1 | 1 | 1 | 1 | 1 | 1 | 1 | 1 | 1 | 1 | 1 | 1 | 1 | 1 | 1 | 1 | 1 | 1 | 1 | 1 | 1 | 1 | 1 | 1 | 1 | 1 | 1 | 1 | 1 | 1 | 1 | 1 | -1 | -1 | -1
Scooter, gasoline, 4-11kW, EURO-5 - 2050 - CH | 0.011111 | 90 | 0.011111 |  | 1 | 1 | 1 | 1 |  | 0.023585 | 0.30556 | 2.5126e-05 | 1 | 1 | -1 | -1 | -1 | 1 | 1 | 1 | 1 | 1 | 1 | 1 | 1 | 1 | 1 | 1 | 1 | 1 | 1 | 1 | 1 | 1 | 1 | 1 | 1 | 1 | 1 | 1 | 1 | 1 | 1 | 1 | 1 | 1 | 1 | 1 | 1 | 1 | 1 | 1 | 1 | 1 | 1 | 1 | 1 | 1 | 1 | -1 | -1 | -1
Scooter, electric, <4kW - 2020 - CH | 1 | 73 | 1 | 1 | 2 | 2 |  |  | 1 | 0.023585 | 0.30556 | 2.994e-05 | 1 | 1 | 1 | 1 | -2 | 1 | 1 | 1 | 1 | 1 | 1 | 1 | 1 | 1 | 1 | 1 | 1 | 1 | 1 | 1 | 1 | 1 | 1 | 1 | 1 | 1 | 1 | 1 | 1 | 1 | 1 | 1 | 1 | 1 | 1 | 1 | 1 | 1 | 1 | 1 | 1 | 1 | 1 | 1 | 1 | 1 | 1 | -1 | -1 | -1
Scooter, electric, <4kW - 2030 - CH | 1 | 73 | 1 | 1 | 1.5 | 1.5 |  |  | 1 | 0.023585 | 0.30556 | 2.994e-05 | 1 | 1 | 1 | 1 | -1.5 | 1 | 1 | 1 | 1 | 1 | 1 | 1 | 1 | 1 | 1 | 1 | 1 | 1 | 1 | 1 | 1 | 1 | 1 | 1 | 1 | 1 | 1 | 1 | 1 | 1 | 1 | 1 | 1 | 1 | 1 | 1 | 1 | 1 | 1 | 1 | 1 | 1 | 1 | 1 | 1 | 1 | 1 | -1 | -1 | -1
Scooter, electric, <4kW - 2040 - CH | 1 | 73 | 1 | 1 | 1.25 | 1.25 |  |  | 1 | 0.023585 | 0.30556 | 2.994e-05 | 1 | 1 | 1 | 1 | -1.25 | 1 | 1 | 1 | 1 | 1 | 1 | 1 | 1 | 1 | 1 | 1 | 1 | 1 | 1 | 1 | 1 | 1 | 1 | 1 | 1 | 1 | 1 | 1 | 1 | 1 | 1 | 1 | 1 | 1 | 1 | 1 | 1 | 1 | 1 | 1 | 1 | 1 | 1 | 1 | 1 | 1 | 1 | -1 | -1 | -1
Scooter, electric, <4kW - 2050 - CH | 1 | 73 | 1 | 1 | 1 | 1 |  |  | 1 | 0.023585 | 0.30556 | 2.994e-05 | 1 | 1 | 1 | 1 | -1 | 1 | 1 | 1 | 1 | 1 | 1 | 1 | 1 | 1 | 1 | 1 | 1 | 1 | 1 | 1 | 1 | 1 | 1 | 1 | 1 | 1 | 1 | 1 | 1 | 1 | 1 | 1 | 1 | 1 | 1 | 1 | 1 | 1 | 1 | 1 | 1 | 1 | 1 | 1 | 1 | 1 | 1 | -1 | -1 | -1
Scooter, electric, 4-11kW - 2020 - CH | 1 | 84 | 1 | 1 | 2 | 2 |  |  | 1 | 0.023585 | 0.30556 | 2.5126e-05 | 1 | 1 | 1 | 1 | -2 | 1 | 1 | 1 | 1 | 1 | 1 | 1 | 1 | 1 | 1 | 1 | 1 | 1 | 1 | 1 | 1 | 1 | 1 | 1 | 1 | 1 | 1 | 1 | 1 | 1 | 1 | 1 | 1 | 1 | 1 | 1 | 1 | 1 | 1 | 1 | 1 | 1 | 1 | 1 | 1 | 1 | 1 | -1 | -1 | -1
Scooter, electric, 4-11kW - 2030 - CH | 1 | 84 | 1 | 1 | 1.5 | 1.5 |  |  | 1 | 0.023585 | 0.30556 | 2.5126e-05 | 1 | 1 | 1 | 1 | -1.5 | 1 | 1 | 1 | 1 | 1 | 1 | 1 | 1 | 1 | 1 | 1 | 1 | 1 | 1 | 1 | 1 | 1 | 1 | 1 | 1 | 1 | 1 | 1 | 1 | 1 | 1 | 1 | 1 | 1 | 1 | 1 | 1 | 1 | 1 | 1 | 1 | 1 | 1 | 1 | 1 | 1 | 1 | -1 | -1 | -1
Scooter, electric, 4-11kW - 2040 - CH | 1 | 84 | 1 | 1 | 1.25 | 1.25 |  |  | 1 | 0.023585 | 0.30556 | 2.5126e-05 | 1 | 1 | 1 | 1 | -1.25 | 1 | 1 | 1 | 1 | 1 | 1 | 1 | 1 | 1 | 1 | 1 | 1 | 1 | 1 | 1 | 1 | 1 | 1 | 1 | 1 | 1 | 1 | 1 | 1 | 1 | 1 | 1 | 1 | 1 | 1 | 1 | 1 | 1 | 1 | 1 | 1 | 1 | 1 | 1 | 1 | 1 | 1 | -1 | -1 | -1
Scooter, electric, 4-11kW - 2050 - CH | 1 | 84 | 1 | 1 | 1 | 1 |  |  | 1 | 0.023585 | 0.30556 | 2.5126e-05 | 1 | 1 | 1 | 1 | -1 | 1 | 1 | 1 | 1 | 1 | 1 | 1 | 1 | 1 | 1 | 1 | 1 | 1 | 1 | 1 | 1 | 1 | 1 | 1 | 1 | 1 | 1 | 1 | 1 | 1 | 1 | 1 | 1 | 1 | 1 | 1 | 1 | 1 | 1 | 1 | 1 | 1 | 1 | 1 | 1 | 1 | 1 | -1 | -1 | -1
Motorbike, gasoline, 4-11kW, EURO-3 - 2006 - CH | 0.011111 | 65.4338 | 0.011111 |  | 1 | 1 | 1 | 1 |  | 0.023585 | 0.30556 | 2.5126e-05 | 1 | 1 | -1 | -1 | -1 | 1 | 1 | 1 | 1 | 1 | 1 | 1 | 1 | 1 | 1 | 1 | 1 | 1 | 1 | 1 | 1 | 1 | 1 | 1 | 1 | 1 | 1 | 1 | 1 | 1 | 1 | 1 | 1 | 1 | 1 | 1 | 1 | 1 | 1 | 1 | 1 | 1 | 1 | 1 | 1 | 1 | 1 | -1 | -1 | -1
Motorbike, gasoline, 4-11kW, EURO-4 - 2016 - CH | 0.011111 | 65.4338 | 0.011111 |  | 1 | 1 | 1 | 1 |  | 0.023585 | 0.30556 | 2.5126e-05 | 1 | 1 | -1 | -1 | -1 | 1 | 1 | 1 | 1 | 1 | 1 | 1 | 1 | 1 | 1 | 1 | 1 | 1 | 1 | 1 | 1 | 1 | 1 | 1 | 1 | 1 | 1 | 1 | 1 | 1 | 1 | 1 | 1 | 1 | 1 | 1 | 1 | 1 | 1 | 1 | 1 | 1 | 1 | 1 | 1 | 1 | 1 | -1 | -1 | -1
Motorbike, gasoline, 4-11kW, EURO-5 - 2020 - CH | 0.011111 | 65.4338 | 0.011111 |  | 1 | 1 | 1 | 1 |  | 0.023585 | 0.30556 | 2.5126e-05 | 1 | 1 | -1 | -1 | -1 | 1 | 1 | 1 | 1 | 1 | 1 | 1 | 1 | 1 | 1 | 1 | 1 | 1 | 1 | 1 | 1 | 1 | 1 | 1 | 1 | 1 | 1 | 1 | 1 | 1 | 1 | 1 | 1 | 1 | 1 | 1 | 1 | 1 | 1 | 1 | 1 | 1 | 1 | 1 | 1 | 1 | 1 | -1 | -1 | -1
Motorbike, gasoline, 4-11kW, EURO-5 - 2030 - CH | 0.011111 | 65.4338 | 0.011111 |  | 1 | 1 | 1 | 1 |  | 0.023585 | 0.30556 | 2.5126e-05 | 1 | 1 | -1 | -1 | -1 | 1 | 1 | 1 | 1 | 1 | 1 | 1 | 1 | 1 | 1 | 1 | 1 | 1 | 1 | 1 | 1 | 1 | 1 | 1 | 1 | 1 | 1 | 1 | 1 | 1 | 1 | 1 | 1 | 1 | 1 | 1 | 1 | 1 | 1 | 1 | 1 | 1 | 1 | 1 | 1 | 1 | 1 | -1 | -1 | -1
Motorbike, gasoline, 4-11kW, EURO-5 - 2040 - CH | 0.011111 | 65.4338 | 0.011111 |  | 1 | 1 | 1 | 1 |  | 0.023585 | 0.30556 | 2.5126e-05 | 1 | 1 | -1 | -1 | -1 | 1 | 1 | 1 | 1 | 1 | 1 | 1 | 1 | 1 | 1 | 1 | 1 | 1 | 1 | 1 | 1 | 1 | 1 | 1 | 1 | 1 | 1 | 1 | 1 | 1 | 1 | 1 | 1 | 1 | 1 | 1 | 1 | 1 | 1 | 1 | 1 | 1 | 1 | 1 | 1 | 1 | 1 | -1 | -1 | -1
Motorbike, gasoline, 4-11kW, EURO-5 - 2050 - CH | 0.011111 | 65.4338 | 0.011111 |  | 1 | 1 | 1 | 1 |  | 0.023585 | 0.30556 | 2.5126e-05 | 1 | 1 | -1 | -1 | -1 | 1 | 1 | 1 | 1 | 1 | 1 | 1 | 1 | 1 | 1 | 1 | 1 | 1 | 1 | 1 | 1 | 1 | 1 | 1 | 1 | 1 | 1 | 1 | 1 | 1 | 1 | 1 | 1 | 1 | 1 | 1 | 1 | 1 | 1 | 1 | 1 | 1 | 1 | 1 | 1 | 1 | 1 | -1 | -1 | -1
Motorbike, gasoline, 11-35kW, EURO-3 - 2006 - CH | 0.011111 | 81 | 0.011111 |  | 1 | 1 | 1 | 1 |  | 0.023585 | 0.30556 | 1.6103e-05 | 1 | 1 | -1 | -1 | -1 | 1 | 1 | 1 | 1 | 1 | 1 | 1 | 1 | 1 | 1 | 1 | 1 | 1 | 1 | 1 | 1 | 1 | 1 | 1 | 1 | 1 | 1 | 1 | 1 | 1 | 1 | 1 | 1 | 1 | 1 | 1 | 1 | 1 | 1 | 1 | 1 | 1 | 1 | 1 | 1 | 1 | 1 | -1 | -1 | -1
Motorbike, gasoline, 11-35kW, EURO-4 - 2016 - CH | 0.011111 | 81 | 0.011111 |  | 1 | 1 | 1 | 1 |  | 0.023585 | 0.30556 | 1.6103e-05 | 1 | 1 | -1 | -1 | -1 | 1 | 1 | 1 | 1 | 1 | 1 | 1 | 1 | 1 | 1 | 1 | 1 | 1 | 1 | 1 | 1 | 1 | 1 | 1 | 1 | 1 | 1 | 1 | 1 | 1 | 1 | 1 | 1 | 1 | 1 | 1 | 1 | 1 | 1 | 1 | 1 | 1 | 1 | 1 | 1 | 1 | 1 | -1 | -1 | -1
Motorbike, gasoline, 11-35kW, EURO-5 - 2020 - CH | 0.011111 | 81 | 0.011111 |  | 1 | 1 | 1 | 1 |  | 0.023585 | 0.30556 | 1.6103e-05 | 1 | 1 | -1 | -1 | -1 | 1 | 1 | 1 | 1 | 1 | 1 | 1 | 1 | 1 | 1 | 1 | 1 | 1 | 1 | 1 | 1 | 1 | 1 | 1 | 1 | 1 | 1 | 1 | 1 | 1 | 1 | 1 | 1 | 1 | 1 | 1 | 1 | 1 | 1 | 1 | 1 | 1 | 1 | 1 | 1 | 1 | 1 | -1 | -1 | -1
Motorbike, gasoline, 11-35kW, EURO-5 - 2030 - CH | 0.011111 | 81 | 0.011111 |  | 1 | 1 | 1 | 1 |  | 0.023585 | 0.30556 | 1.6103e-05 | 1 | 1 | -1 | -1 | -1 | 1 | 1 | 1 | 1 | 1 | 1 | 1 | 1 | 1 | 1 | 1 | 1 | 1 | 1 | 1 | 1 | 1 | 1 | 1 | 1 | 1 | 1 | 1 | 1 | 1 | 1 | 1 | 1 | 1 | 1 | 1 | 1 | 1 | 1 | 1 | 1 | 1 | 1 | 1 | 1 | 1 | 1 | -1 | -1 | -1
Motorbike, gasoline, 11-35kW, EURO-5 - 2040 - CH | 0.011111 | 81 | 0.011111 |  | 1 | 1 | 1 | 1 |  | 0.023585 | 0.30556 | 1.6103e-05 | 1 | 1 | -1 | -1 | -1 | 1 | 1 | 1 | 1 | 1 | 1 | 1 | 1 | 1 | 1 | 1 | 1 | 1 | 1 | 1 | 1 | 1 | 1 | 1 | 1 | 1 | 1 | 1 | 1 | 1 | 1 | 1 | 1 | 1 | 1 | 1 | 1 | 1 | 1 | 1 | 1 | 1 | 1 | 1 | 1 | 1 | 1 | -1 | -1 | -1
Motorbike, gasoline, 11-35kW, EURO-5 - 2050 - CH | 0.011111 | 81 | 0.011111 |  | 1 | 1 | 1 | 1 |  | 0.023585 | 0.30556 | 1.6103e-05 | 1 | 1 | -1 | -1 | -1 | 1 | 1 | 1 | 1 | 1 | 1 | 1 | 1 | 1 | 1 | 1 | 1 | 1 | 1 | 1 | 1 | 1 | 1 | 1 | 1 | 1 | 1 | 1 | 1 | 1 | 1 | 1 | 1 | 1 | 1 | 1 | 1 | 1 | 1 | 1 | 1 | 1 | 1 | 1 | 1 | 1 | 1 | -1 | -1 | -1
Motorbike, gasoline, >35kW, EURO-3 - 2006 - CH | 0.011111 | 111 | 0.011111 |  | 1 | 1 | 1 | 1 |  | 0.023585 | 0.30556 | 1.6103e-05 | 1 | 1 | -1 | -1 | -1 | 1 | 1 | 1 | 1 | 1 | 1 | 1 | 1 | 1 | 1 | 1 | 1 | 1 | 1 | 1 | 1 | 1 | 1 | 1 | 1 | 1 | 1 | 1 | 1 | 1 | 1 | 1 | 1 | 1 | 1 | 1 | 1 | 1 | 1 | 1 | 1 | 1 | 1 | 1 | 1 | 1 | 1 | -1 | -1 | -1
Motorbike, gasoline, >35kW, EURO-4 - 2016 - CH | 0.011111 | 111 | 0.011111 |  | 1 | 1 | 1 | 1 |  | 0.023585 | 0.30556 | 1.6103e-05 | 1 | 1 | -1 | -1 | -1 | 1 | 1 | 1 | 1 | 1 | 1 | 1 | 1 | 1 | 1 | 1 | 1 | 1 | 1 | 1 | 1 | 1 | 1 | 1 | 1 | 1 | 1 | 1 | 1 | 1 | 1 | 1 | 1 | 1 | 1 | 1 | 1 | 1 | 1 | 1 | 1 | 1 | 1 | 1 | 1 | 1 | 1 | -1 | -1 | -1
Motorbike, gasoline, >35kW, EURO-5 - 2020 - CH | 0.011111 | 111 | 0.011111 |  | 1 | 1 | 1 | 1 |  | 0.023585 | 0.30556 | 1.6103e-05 | 1 | 1 | -1 | -1 | -1 | 1 | 1 | 1 | 1 | 1 | 1 | 1 | 1 | 1 | 1 | 1 | 1 | 1 | 1 | 1 | 1 | 1 | 1 | 1 | 1 | 1 | 1 | 1 | 1 | 1 | 1 | 1 | 1 | 1 | 1 | 1 | 1 | 1 | 1 | 1 | 1 | 1 | 1 | 1 | 1 | 1 | 1 | -1 | -1 | -1
Motorbike, gasoline, >35kW, EURO-5 - 2030 - CH | 0.011111 | 111 | 0.011111 |  | 1 | 1 | 1 | 1 |  | 0.023585 | 0.30556 | 1.6103e-05 | 1 | 1 | -1 | -1 | -1 | 1 | 1 | 1 | 1 | 1 | 1 | 1 | 1 | 1 | 1 | 1 | 1 | 1 | 1 | 1 | 1 | 1 | 1 | 1 | 1 | 1 | 1 | 1 | 1 | 1 | 1 | 1 | 1 | 1 | 1 | 1 | 1 | 1 | 1 | 1 | 1 | 1 | 1 | 1 | 1 | 1 | 1 | -1 | -1 | -1
Motorbike, gasoline, >35kW, EURO-5 - 2040 - CH | 0.011111 | 111 | 0.011111 |  | 1 | 1 | 1 | 1 |  | 0.023585 | 0.30556 | 1.6103e-05 | 1 | 1 | -1 | -1 | -1 | 1 | 1 | 1 | 1 | 1 | 1 | 1 | 1 | 1 | 1 | 1 | 1 | 1 | 1 | 1 | 1 | 1 | 1 | 1 | 1 | 1 | 1 | 1 | 1 | 1 | 1 | 1 | 1 | 1 | 1 | 1 | 1 | 1 | 1 | 1 | 1 | 1 | 1 | 1 | 1 | 1 | 1 | -1 | -1 | -1
Motorbike, gasoline, >35kW, EURO-5 - 2050 - CH | 0.011111 | 111 | 0.011111 |  | 1 | 1 | 1 | 1 |  | 0.023585 | 0.30556 | 1.6103e-05 | 1 | 1 | -1 | -1 | -1 | 1 | 1 | 1 | 1 | 1 | 1 | 1 | 1 | 1 | 1 | 1 | 1 | 1 | 1 | 1 | 1 | 1 | 1 | 1 | 1 | 1 | 1 | 1 | 1 | 1 | 1 | 1 | 1 | 1 | 1 | 1 | 1 | 1 | 1 | 1 | 1 | 1 | 1 | 1 | 1 | 1 | 1 | -1 | -1 | -1
Motorbike, electric, <4kW - 2020 - CH | 1 | 53 | 1 | 1 | 2 | 2 |  |  | 1 | 0.023585 | 0.30556 | 2.994e-05 | 1 | 1 | 1 | 1 | -2 | 1 | 1 | 1 | 1 | 1 | 1 | 1 | 1 | 1 | 1 | 1 | 1 | 1 | 1 | 1 | 1 | 1 | 1 | 1 | 1 | 1 | 1 | 1 | 1 | 1 | 1 | 1 | 1 | 1 | 1 | 1 | 1 | 1 | 1 | 1 | 1 | 1 | 1 | 1 | 1 | 1 | 1 | -1 | -1 | -1
Motorbike, electric, <4kW - 2030 - CH | 1 | 53 | 1 | 1 | 1.5 | 1.5 |  |  | 1 | 0.023585 | 0.30556 | 2.994e-05 | 1 | 1 | 1 | 1 | -1.5 | 1 | 1 | 1 | 1 | 1 | 1 | 1 | 1 | 1 | 1 | 1 | 1 | 1 | 1 | 1 | 1 | 1 | 1 | 1 | 1 | 1 | 1 | 1 | 1 | 1 | 1 | 1 | 1 | 1 | 1 | 1 | 1 | 1 | 1 | 1 | 1 | 1 | 1 | 1 | 1 | 1 | 1 | -1 | -1 | -1
Motorbike, electric, <4kW - 2040 - CH | 1 | 53 | 1 | 1 | 1.25 | 1.25 |  |  | 1 | 0.023585 | 0.30556 | 2.994e-05 | 1 | 1 | 1 | 1 | -1.25 | 1 | 1 | 1 | 1 | 1 | 1 | 1 | 1 | 1 | 1 | 1 | 1 | 1 | 1 | 1 | 1 | 1 | 1 | 1 | 1 | 1 | 1 | 1 | 1 | 1 | 1 | 1 | 1 | 1 | 1 | 1 | 1 | 1 | 1 | 1 | 1 | 1 | 1 | 1 | 1 | 1 | 1 | -1 | -1 | -1
Motorbike, electric, <4kW - 2050 - CH | 1 | 53 | 1 | 1 | 1 | 1 |  |  | 1 | 0.023585 | 0.30556 | 2.994e-05 | 1 | 1 | 1 | 1 | -1 | 1 | 1 | 1 | 1 | 1 | 1 | 1 | 1 | 1 | 1 | 1 | 1 | 1 | 1 | 1 | 1 | 1 | 1 | 1 | 1 | 1 | 1 | 1 | 1 | 1 | 1 | 1 | 1 | 1 | 1 | 1 | 1 | 1 | 1 | 1 | 1 | 1 | 1 | 1 | 1 | 1 | 1 | -1 | -1 | -1
Motorbike, electric, 4-11kW - 2020 - CH | 1 | 65.4338 | 1 | 1 | 2 | 2 |  |  | 1 | 0.023585 | 0.30556 | 2.5126e-05 | 1 | 1 | 1 | 1 | -2 | 1 | 1 | 1 | 1 | 1 | 1 | 1 | 1 | 1 | 1 | 1 | 1 | 1 | 1 | 1 | 1 | 1 | 1 | 1 | 1 | 1 | 1 | 1 | 1 | 1 | 1 | 1 | 1 | 1 | 1 | 1 | 1 | 1 | 1 | 1 | 1 | 1 | 1 | 1 | 1 | 1 | 1 | -1 | -1 | -1
Motorbike, electric, 4-11kW - 2030 - CH | 1 | 65.4338 | 1 | 1 | 1.5 | 1.5 |  |  | 1 | 0.023585 | 0.30556 | 2.5126e-05 | 1 | 1 | 1 | 1 | -1.5 | 1 | 1 | 1 | 1 | 1 | 1 | 1 | 1 | 1 | 1 | 1 | 1 | 1 | 1 | 1 | 1 | 1 | 1 | 1 | 1 | 1 | 1 | 1 | 1 | 1 | 1 | 1 | 1 | 1 | 1 | 1 | 1 | 1 | 1 | 1 | 1 | 1 | 1 | 1 | 1 | 1 | 1 | -1 | -1 | -1
Motorbike, electric, 4-11kW - 2040 - CH | 1 | 65.4338 | 1 | 1 | 1.25 | 1.25 |  |  | 1 | 0.023585 | 0.30556 | 2.5126e-05 | 1 | 1 | 1 | 1 | -1.25 | 1 | 1 | 1 | 1 | 1 | 1 | 1 | 1 | 1 | 1 | 1 | 1 | 1 | 1 | 1 | 1 | 1 | 1 | 1 | 1 | 1 | 1 | 1 | 1 | 1 | 1 | 1 | 1 | 1 | 1 | 1 | 1 | 1 | 1 | 1 | 1 | 1 | 1 | 1 | 1 | 1 | 1 | -1 | -1 | -1
Motorbike, electric, 4-11kW - 2050 - CH | 1 | 65.4338 | 1 | 1 | 1 | 1 |  |  | 1 | 0.023585 | 0.30556 | 2.5126e-05 | 1 | 1 | 1 | 1 | -1 | 1 | 1 | 1 | 1 | 1 | 1 | 1 | 1 | 1 | 1 | 1 | 1 | 1 | 1 | 1 | 1 | 1 | 1 | 1 | 1 | 1 | 1 | 1 | 1 | 1 | 1 | 1 | 1 | 1 | 1 | 1 | 1 | 1 | 1 | 1 | 1 | 1 | 1 | 1 | 1 | 1 | 1 | -1 | -1 | -1
Motorbike, electric, 11-35kW - 2020 - CH | 1 | 81 | 1 | 1 | 2 | 2 |  |  | 1 | 0.023585 | 0.30556 | 1.6103e-05 | 1 | 1 | 1 | 1 | -2 | 1 | 1 | 1 | 1 | 1 | 1 | 1 | 1 | 1 | 1 | 1 | 1 | 1 | 1 | 1 | 1 | 1 | 1 | 1 | 1 | 1 | 1 | 1 | 1 | 1 | 1 | 1 | 1 | 1 | 1 | 1 | 1 | 1 | 1 | 1 | 1 | 1 | 1 | 1 | 1 | 1 | 1 | -1 | -1 | -1
Motorbike, electric, 11-35kW - 2030 - CH | 1 | 81 | 1 | 1 | 1.5 | 1.5 |  |  | 1 | 0.023585 | 0.30556 | 1.6103e-05 | 1 | 1 | 1 | 1 | -1.5 | 1 | 1 | 1 | 1 | 1 | 1 | 1 | 1 | 1 | 1 | 1 | 1 | 1 | 1 | 1 | 1 | 1 | 1 | 1 | 1 | 1 | 1 | 1 | 1 | 1 | 1 | 1 | 1 | 1 | 1 | 1 | 1 | 1 | 1 | 1 | 1 | 1 | 1 | 1 | 1 | 1 | 1 | -1 | -1 | -1
Motorbike, electric, 11-35kW - 2040 - CH | 1 | 81 | 1 | 1 | 1.25 | 1.25 |  |  | 1 | 0.023585 | 0.30556 | 1.6103e-05 | 1 | 1 | 1 | 1 | -1.25 | 1 | 1 | 1 | 1 | 1 | 1 | 1 | 1 | 1 | 1 | 1 | 1 | 1 | 1 | 1 | 1 | 1 | 1 | 1 | 1 | 1 | 1 | 1 | 1 | 1 | 1 | 1 | 1 | 1 | 1 | 1 | 1 | 1 | 1 | 1 | 1 | 1 | 1 | 1 | 1 | 1 | 1 | -1 | -1 | -1
Motorbike, electric, 11-35kW - 2050 - CH | 1 | 81 | 1 | 1 | 1 | 1 |  |  | 1 | 0.023585 | 0.30556 | 1.6103e-05 | 1 | 1 | 1 | 1 | -1 | 1 | 1 | 1 | 1 | 1 | 1 | 1 | 1 | 1 | 1 | 1 | 1 | 1 | 1 | 1 | 1 | 1 | 1 | 1 | 1 | 1 | 1 | 1 | 1 | 1 | 1 | 1 | 1 | 1 | 1 | 1 | 1 | 1 | 1 | 1 | 1 | 1 | 1 | 1 | 1 | 1 | 1 | -1 | -1 | -1
Motorbike, electric, >35kW - 2020 - CH | 1 | 111 | 1 | 1 | 2 | 2 |  |  | 1 | 0.023585 | 0.30556 | 1.6103e-05 | 1 | 1 | 1 | 1 | -2 | 1 | 1 | 1 | 1 | 1 | 1 | 1 | 1 | 1 | 1 | 1 | 1 | 1 | 1 | 1 | 1 | 1 | 1 | 1 | 1 | 1 | 1 | 1 | 1 | 1 | 1 | 1 | 1 | 1 | 1 | 1 | 1 | 1 | 1 | 1 | 1 | 1 | 1 | 1 | 1 | 1 | 1 | -1 | -1 | -1
Motorbike, electric, >35kW - 2030 - CH | 1 | 111 | 1 | 1 | 1.5 | 1.5 |  |  | 1 | 0.023585 | 0.30556 | 1.6103e-05 | 1 | 1 | 1 | 1 | -1.5 | 1 | 1 | 1 | 1 | 1 | 1 | 1 | 1 | 1 | 1 | 1 | 1 | 1 | 1 | 1 | 1 | 1 | 1 | 1 | 1 | 1 | 1 | 1 | 1 | 1 | 1 | 1 | 1 | 1 | 1 | 1 | 1 | 1 | 1 | 1 | 1 | 1 | 1 | 1 | 1 | 1 | 1 | -1 | -1 | -1
Motorbike, electric, >35kW - 2040 - CH | 1 | 111 | 1 | 1 | 1.25 | 1.25 |  |  | 1 | 0.023585 | 0.30556 | 1.6103e-05 | 1 | 1 | 1 | 1 | -1.25 | 1 | 1 | 1 | 1 | 1 | 1 | 1 | 1 | 1 | 1 | 1 | 1 | 1 | 1 | 1 | 1 | 1 | 1 | 1 | 1 | 1 | 1 | 1 | 1 | 1 | 1 | 1 | 1 | 1 | 1 | 1 | 1 | 1 | 1 | 1 | 1 | 1 | 1 | 1 | 1 | 1 | 1 | -1 | -1 | -1
Motorbike, electric, >35kW - 2050 - CH | 1 | 111 | 1 | 1 | 1 | 1 |  |  | 1 | 0.023585 | 0.30556 | 1.6103e-05 | 1 | 1 | 1 | 1 | -1 | 1 | 1 | 1 | 1 | 1 | 1 | 1 | 1 | 1 | 1 | 1 | 1 | 1 | 1 | 1 | 1 | 1 | 1 | 1 | 1 | 1 | 1 | 1 | 1 | 1 | 1 | 1 | 1 | 1 | 1 | 1 | 1 | 1 | 1 | 1 | 1 | 1 | 1 | 1 | 1 | 1 | 1 | -1 | -1 | -1
category
| Glider base mass [kg] |  | Mechanical powertrain mass [kg] | Electric powertrain mass [kg] | Energy battery cell mass [kg] | Energy battery BoP mass [kg] | Fuel mass [kg] | Fuel tank mass [kg] | Charging station per vehicle [unit] | Gasoline consumption [MJ/km] | Electricity consumption [MJ/km] | Servicing [unit] | Road/track use [m*year/vkm or pkm] | Road maintenance [m*year/vkm] | Discarding glider [kg] | Discarding powertrain [kg] | Discarding battery [kg] | CO2 | SO2 | Benzene | CH4 | CO | N2O | NH3 | NMHC | NOx | PM2.5 | NMVOC | Ethane | Propane | Butane | Pentane | Hexane | Cyclohexane | Heptane | Ethene | Propene | 1-Pentene | Benzene | Toluene | m-Xylene | o-Xylene | Formaldehyde | Acetaldehyde | Benzaldehyde | Acetone | Methyl ethyl ketone | Acrolein | Styrene | PAHs | Arsenic | Selenium | Zinc | Copper | Nickel | Chromium | Chromium VI | Mercury | Cadmium | Road wear [kg/km] | Tire wear [kg/km] | Brake wear [kg/km]
Kick Scooter, electric, <1kW | [17 empty] | air | air | air | air | air | air | air | air | air | air | air | air | air | air | air | air | air | air | air | air | air | air | air | air | air | air | air | air | air | air | air | air | air | air | air | air | air | air | air | air | air | air
Bicycle, conventional, urban | [17 empty] | air | air | air | air | air | air | air | air | air | air | air | air | air | air | air | air | air | air | air | air | air | air | air | air | air | air | air | air | air | air | air | air | air | air | air | air | air | air | air | air | air | air
Bicycle, electric (<25 km/h) | [17 empty] | air | air | air | air | air | air | air | air | air | air | air | air | air | air | air | air | air | air | air | air | air | air | air | air | air | air | air | air | air | air | air | air | air | air | air | air | air | air | air | air | air | air
Bicycle, electric (<45 km/h) | [17 empty] | air | air | air | air | air | air | air | air | air | air | air | air | air | air | air | air | air | air | air | air | air | air | air | air | air | air | air | air | air | air | air | air | air | air | air | air | air | air | air | air | air | air
Bicycle, electric, cargo bike | [17 empty] | air | air | air | air | air | air | air | air | air | air | air | air | air | air | air | air | air | air | air | air | air | air | air | air | air | air | air | air | air | air | air | air | air | air | air | air | air | air | air | air | air | air
Bicycle, electric, cargo bike, label certified electricity | [17 empty] | air | air | air | air | air | air | air | air | air | air | air | air | air | air | air | air | air | air | air | air | air | air | air | air | air | air | air | air | air | air | air | air | air | air | air | air | air | air | air | air | air | air
Tram, electric | [17 empty] | air | air | air | air | air | air | air | air | air | air | air | air | air | air | air | air | air | air | air | air | air | air | air | air | air | air | air | air | air | air | air | air | air | air | air | air | air | air | air | air | air | air
Moped, gasoline, <4kW, EURO-3 | [17 empty] | air | air | air | air | air | air | air | air | air | air | air | air | air | air | air | air | air | air | air | air | air | air | air | air | air | air | air | air | air | air | air | air | air | air | air | air | air | air | air | air | air | air
Moped, gasoline, <4kW, EURO-4 | [17 empty] | air | air | air | air | air | air | air | air | air | air | air | air | air | air | air | air | air | air | air | air | air | air | air | air | air | air | air | air | air | air | air | air | air | air | air | air | air | air | air | air | air | air
Moped, gasoline, <4kW, EURO-5 | [17 empty] | air | air | air | air | air | air | air | air | air | air | air | air | air | air | air | air | air | air | air | air | air | air | air | air | air | air | air | air | air | air | air | air | air | air | air | air | air | air | air | air | air | air
Scooter, gasoline, <4kW, EURO-3 | [17 empty] | air | air | air | air | air | air | air | air | air | air | air | air | air | air | air | air | air | air | air | air | air | air | air | air | air | air | air | air | air | air | air | air | air | air | air | air | air | air | air | air | air | air
Scooter, gasoline, <4kW, EURO-4 | [17 empty] | air | air | air | air | air | air | air | air | air | air | air | air | air | air | air | air | air | air | air | air | air | air | air | air | air | air | air | air | air | air | air | air | air | air | air | air | air | air | air | air | air | air
Scooter, gasoline, <4kW, EURO-5 | [17 empty] | air | air | air | air | air | air | air | air | air | air | air | air | air | air | air | air | air | air | air | air | air | air | air | air | air | air | air | air | air | air | air | air | air | air | air | air | air | air | air | air | air | air
Scooter, gasoline, 4-11kW, EURO-3 | [17 empty] | air | air | air | air | air | air | air | air | air | air | air | air | air | air | air | air | air | air | air | air | air | air | air | air | air | air | air | air | air | air | air | air | air | air | air | air | air | air | air | air | air | air
Scooter, gasoline, 4-11kW, EURO-4 | [17 empty] | air | air | air | air | air | air | air | air | air | air | air | air | air | air | air | air | air | air | air | air | air | air | air | air | air | air | air | air | air | air | air | air | air | air | air | air | air | air | air | air | air | air
Scooter, gasoline, 4-11kW, EURO-5 | [17 empty] | air | air | air | air | air | air | air | air | air | air | air | air | air | air | air | air | air | air | air | air | air | air | air | air | air | air | air | air | air | air | air | air | air | air | air | air | air | air | air | air | air | air
Scooter, electric, <4kW | [17 empty] | air | air | air | air | air | air | air | air | air | air | air | air | air | air | air | air | air | air | air | air | air | air | air | air | air | air | air | air | air | air | air | air | air | air | air | air | air | air | air | air | air | air
Scooter, electric, 4-11kW | [17 empty] | air | air | air | air | air | air | air | air | air | air | air | air | air | air | air | air | air | air | air | air | air | air | air | air | air | air | air | air | air | air | air | air | air | air | air | air | air | air | air | air | air | air
Motorbike, gasoline, 4-11kW, EURO-3 | [17 empty] | air | air | air | air | air | air | air | air | air | air | air | air | air | air | air | air | air | air | air | air | air | air | air | air | air | air | air | air | air | air | air | air | air | air | air | air | air | air | air | air | air | air
Motorbike, gasoline, 4-11kW, EURO-4 | [17 empty] | air | air | air | air | air | air | air | air | air | air | air | air | air | air | air | air | air | air | air | air | air | air | air | air | air | air | air | air | air | air | air | air | air | air | air | air | air | air | air | air | air | air
Motorbike, gasoline, 4-11kW, EURO-5 | [17 empty] | air | air | air | air | air | air | air | air | air | air | air | air | air | air | air | air | air | air | air | air | air | air | air | air | air | air | air | air | air | air | air | air | air | air | air | air | air | air | air | air | air | air
Motorbike, gasoline, 11-35kW, EURO-3 | [17 empty] | air | air | air | air | air | air | air | air | air | air | air | air | air | air | air | air | air | air | air | air | air | air | air | air | air | air | air | air | air | air | air | air | air | air | air | air | air | air | air | air | air | air
Motorbike, gasoline, 11-35kW, EURO-4 | [17 empty] | air | air | air | air | air | air | air | air | air | air | air | air | air | air | air | air | air | air | air | air | air | air | air | air | air | air | air | air | air | air | air | air | air | air | air | air | air | air | air | air | air | air
Motorbike, gasoline, 11-35kW, EURO-5 | [17 empty] | air | air | air | air | air | air | air | air | air | air | air | air | air | air | air | air | air | air | air | air | air | air | air | air | air | air | air | air | air | air | air | air | air | air | air | air | air | air | air | air | air | air
Motorbike, gasoline, >35kW, EURO-3 | [17 empty] | air | air | air | air | air | air | air | air | air | air | air | air | air | air | air | air | air | air | air | air | air | air | air | air | air | air | air | air | air | air | air | air | air | air | air | air | air | air | air | air | air | air
Motorbike, gasoline, >35kW, EURO-4 | [17 empty] | air | air | air | air | air | air | air | air | air | air | air | air | air | air | air | air | air | air | air | air | air | air | air | air | air | air | air | air | air | air | air | air | air | air | air | air | air | air | air | air | air | air
Motorbike, gasoline, >35kW, EURO-5 | [17 empty] | air | air | air | air | air | air | air | air | air | air | air | air | air | air | air | air | air | air | air | air | air | air | air | air | air | air | air | air | air | air | air | air | air | air | air | air | air | air | air | air | air | air
Motorbike, electric, <4kW | [17 empty] | air | air | air | air | air | air | air | air | air | air | air | air | air | air | air | air | air | air | air | air | air | air | air | air | air | air | air | air | air | air | air | air | air | air | air | air | air | air | air | air | air | air
Motorbike, electric, 4-11kW | [17 empty] | air | air | air | air | air | air | air | air | air | air | air | air | air | air | air | air | air | air | air | air | air | air | air | air | air | air | air | air | air | air | air | air | air | air | air | air | air | air | air | air | air | air
Motorbike, electric, 11-35kW | [17 empty] | air | air | air | air | air | air | air | air | air | air | air | air | air | air | air | air | air | air | air | air | air | air | air | air | air | air | air | air | air | air | air | air | air | air | air | air | air | air | air | air | air | air
Motorbike, electric, >35kW | [17 empty] | air | air | air | air | air | air | air | air | air | air | air | air | air | air | air | air | air | air | air | air | air | air | air | air | air | air | air | air | air | air | air | air | air | air | air | air | air | air | air | air | air | air

## EoL and shipping
skip
|  | ei 3.7 |  | uvek
|  | Shipping to market included? | End Of Life treatment included? | Shipping to market included? | End Of Life treatment included?
| bicycle production | FALSE | TRUE | TRUE | FALSE
| electric bicycle production | FALSE | FALSE | TRUE | FALSE
| motor scooter production | FALSE | TRUE | TRUE | FALSE
| electric scooter production | FALSE | FALSE | FALSE | FALSE
| motorbike production | FALSE | TRUE | TRUE | FALSE
| electric motorbike production | FALSE | FALSE | FALSE | FALSE
| tram production | FALSE | TRUE | TRUE | FALSE

## abrasion emissions
skip
| Tire wear emissions (kg emission/vehicle/km) | Brake wear emissions (kg emission/vehicle/km) | Road wear emissions (kg emission/vehicle/km)
| All traffic situations | All traffic situations | All traffic situations
Kick Scooter, electric, <1kW | 2.919e-06 | 1.837e-06 | 3e-06
Bicycle, conventional, urban | 2.919e-06 | 1.837e-06 | 3e-06
Bicycle, electric (<25 km/h) | 2.919e-06 | 1.837e-06 | 3e-06
Bicycle, electric (<45 km/h) | 2.919e-06 | 1.837e-06 | 3e-06
Bicycle, electric, cargo bike | 2.919e-06 | 1.837e-06 | 3e-06
Moped, gasoline, <4kW, EURO-3 | 5.838e-06 | 3.674e-06 | 6e-06
Moped, gasoline, <4kW, EURO-4 | 5.838e-06 | 3.674e-06 | 6e-06
Moped, gasoline, <4kW, EURO-5 | 5.838e-06 | 3.674e-06 | 6e-06
Scooter, gasoline, <4kW, EURO-3 | 6.394e-06 | 6.179e-06 | 6e-06
Scooter, gasoline, <4kW, EURO-4 | 6.394e-06 | 6.179e-06 | 6e-06
Scooter, gasoline, <4kW, EURO-5 | 6.394e-06 | 6.179e-06 | 6e-06
Scooter, gasoline, 4-11kW, EURO-3 | 6.394e-06 | 6.179e-06 | 6e-06
Scooter, gasoline, 4-11kW, EURO-4 | 6.394e-06 | 6.179e-06 | 6e-06
Scooter, gasoline, 4-11kW, EURO-5 | 6.394e-06 | 6.179e-06 | 6e-06
Scooter, electric, <4kW | 6.394e-06 | 3.0895e-06 | 6e-06
Scooter, electric, 4-11kW | 6.394e-06 | 3.0895e-06 | 6e-06
Motorbike, gasoline, 4-11kW, EURO-3 | 7.367e-06 | 8.35e-06 | 6e-06
Motorbike, gasoline, 4-11kW, EURO-4 | 7.367e-06 | 8.35e-06 | 6e-06
Motorbike, gasoline, 4-11kW, EURO-5 | 7.367e-06 | 8.35e-06 | 6e-06
Motorbike, gasoline, 11-35kW, EURO-3 | 7.367e-06 | 8.35e-06 | 6e-06
Motorbike, gasoline, 11-35kW, EURO-4 | 7.367e-06 | 8.35e-06 | 6e-06
Motorbike, gasoline, 11-35kW, EURO-5 | 7.367e-06 | 8.35e-06 | 6e-06
Motorbike, gasoline, >35kW, EURO-3 | 7.367e-06 | 8.35e-06 | 6e-06
Motorbike, gasoline, >35kW, EURO-4 | 7.367e-06 | 8.35e-06 | 6e-06
Motorbike, gasoline, >35kW, EURO-5 | 7.367e-06 | 8.35e-06 | 6e-06
Motorbike, electric, <4kW | 7.367e-06 | 4.175e-06 | 6e-06
Motorbike, electric, 4-11kW | 7.367e-06 | 4.175e-06 | 6e-06
Motorbike, electric, 11-35kW | 7.367e-06 | 4.175e-06 | 6e-06
Motorbike, electric, >35kW | 7.367e-06 | 4.175e-06 | 6e-06

## energy battery
skip
energy battery cell density [kg/kWH] | NMC | LFP | NCA
2020 | 0.2 | 0.2 | 0.2
2030 | 0.3 | 0.3 | 0.3
2040 | 0.4 | 0.4 | 0.4
2050 | 0.5 | 0.5 | 0.5

## fuels and tailpipe emissions
skip
| Fuel density [kg/l] | LHV [kWh/kg] | CO2 [kg/kg] | SO2 [kg/kg]
Gasoline | 0.75 | 11.7778 | 3.18 | 1.6e-05
Diesel | 0.85 | 11.8889 | 3.14 | 0.000885
CNG |  | 15.4167 | 2.65 | 0
source: | https://www.eea.europa.eu/publications/emep-eea-guidebook-2019/part-b-sectoral-guidance-chapters/1-energy/1-a-combustion/1-a-3-b-i/view
g/MJ |  | Mopeds 2-stroke <50 cm³ | Mopeds 4-stroke <50 cm³ | Motorcycles 2-stroke >50 cm³ | Motorcycles 4-stroke <250 cm³ | Motorcycles 4-stroke 250 - 750 cm³ | Motorcycles 4-stroke >750 cm³
EURO-3 | CO | 3.9047 | 4.2084 | 2.9087 | 0.68464 | 0.14865 | 0.14884
EURO-3 | NOx | 0.44543 | 0.44543 | 0.069845 | 0.093108 | 0.017619 | 0.015774
EURO-3 | VOC | 2.1892 | 1.7639 | 0.86889 | 0.06346 | 0.065178 | 0.065378
EURO-3 | PM2.5 | 0.013953 | 0.009228 | 0.010465 | 0.0043633 | 0.0011134 | 0.0011148
EURO-3 | CH4 | 0.02661 | 0.02661 | 0.010792 | 0.048869 | 0.014808 | 0.0084727
EURO-3 | NH3 | 0.0013501 | 0.0013501 | 0.0017441 | 0.0017453 | 0.00044535 | 0.00044593
EURO-3 | N2O | 0.0013501 | 0.0013501 | 0.0017441 | 0.0017453 | 0.00044535 | 0.00044593
EURO-3 | NMVOC | 0.99037 | 0.79798 | 0.39309 | 0.028709 | 0.029487 | 0.029577
EURO-3 | Ethane | 0.069834 | 0.056268 | 0.027718 | 0.0020244 | 0.0020792 | 0.0020855
EURO-3 | Propane | 0.014229 | 0.011465 | 0.0056478 | 0.00041249 | 0.00042366 | 0.00042495
EURO-3 | Butane | 0.11471 | 0.092427 | 0.04553 | 0.0033253 | 0.0034154 | 0.0034258
EURO-3 | Pentane | 0.047067 | 0.037923 | 0.018681 | 0.0013644 | 0.0014013 | 0.0014056
EURO-3 | Hexane | 0.035245 | 0.028399 | 0.013989 | 0.0010217 | 0.0010494 | 0.0010526
EURO-3 | Cyclohexane | 0.024956 | 0.020108 | 0.0099054 | 0.00072345 | 0.00074303 | 0.00074531
EURO-3 | Heptane | 0.0162 | 0.013053 | 0.0064298 | 0.00046961 | 0.00048232 | 0.00048379
EURO-3 | Ethene | 0.15981 | 0.12876 | 0.063429 | 0.0046326 | 0.004758 | 0.0047726
EURO-3 | Propene | 0.083626 | 0.06738 | 0.033192 | 0.0024242 | 0.0024898 | 0.0024974
EURO-3 | 1-Pentene | 0.0024081 | 0.0019403 | 0.00095578 | 6.9806e-05 | 7.1696e-05 | 7.1915e-05
EURO-3 | Benzene | 0.12281 | 0.098954 | 0.048745 | 0.0035601 | 0.0036565 | 0.0036677
EURO-3 | Toluene | 0.24037 | 0.19367 | 0.095404 | 0.0069679 | 0.0071566 | 0.0071785
EURO-3 | m-Xylene | 0.11887 | 0.095779 | 0.047181 | 0.0034459 | 0.0035392 | 0.00355
EURO-3 | o-Xylene | 0.049475 | 0.039864 | 0.019637 | 0.0014342 | 0.001473 | 0.0014775
EURO-3 | Formaldehyde | 0.037216 | 0.029986 | 0.014771 | 0.0010788 | 0.001108 | 0.0011114
EURO-3 | Acetaldehyde | 0.016419 | 0.013229 | 0.0065167 | 0.00047595 | 0.00048884 | 0.00049033
EURO-3 | Benzaldehyde | 0.0048161 | 0.0038805 | 0.0019116 | 0.00013961 | 0.00014339 | 0.00014383
EURO-3 | Acetone | 0.013354 | 0.01076 | 0.0053002 | 0.00038711 | 0.00039759 | 0.0003988
EURO-3 | Methyl ethyl ketone | 0.0010946 | 0.00088194 | 0.00043445 | 3.173e-05 | 3.2589e-05 | 3.2689e-05
EURO-3 | Acrolein | 0.0041594 | 0.0033514 | 0.0016509 | 0.00012057 | 0.00012384 | 0.00012422
EURO-3 | Styrene | 0.02211 | 0.017815 | 0.0087758 | 0.00064095 | 0.0006583 | 0.00066031
EURO-3 | PAHs | 3.48e-05 | 3.48e-05 | 3.48e-05 | 3.48e-05 | 3.48e-05 | 3.48e-05
EURO-3 | Arsenic | 3e-07 | 3e-07 | 3e-07 | 3e-07 | 3e-07 | 3e-07
EURO-3 | Selenium | 2e-07 | 2e-07 | 2e-07 | 2e-07 | 2e-07 | 2e-07
EURO-3 | Zinc | 0.00216 | 0.00216 | 0.00216 | 0.00216 | 0.00216 | 0.00216
EURO-3 | Copper | 4.2e-05 | 4.2e-05 | 4.2e-05 | 4.2e-05 | 4.2e-05 | 4.2e-05
EURO-3 | Nickel | 1.3e-05 | 1.3e-05 | 1.3e-05 | 1.3e-05 | 1.3e-05 | 1.3e-05
EURO-3 | Chromium | 1.6e-05 | 1.6e-05 | 1.6e-05 | 1.6e-05 | 1.6e-05 | 1.6e-05
EURO-3 | Chromium VI | 3.2e-08 | 3.2e-08 | 3.2e-08 | 3.2e-08 | 3.2e-08 | 3.2e-08
EURO-3 | Mercury | 8.7e-06 | 8.7e-06 | 8.7e-06 | 8.7e-06 | 8.7e-06 | 8.7e-06
EURO-3 | Cadmium | 1.08e-05 | 1.08e-05 | 1.08e-05 | 1.08e-05 | 1.08e-05 | 1.08e-05
EURO-4 | CO | 2.9152 | 3.2299 | 3.5225 | 0.8089 | 0.095151 | 0.09515
EURO-4 | NOx | 0.10489 | 0.10489 | 0.03886 | 0.02687 | 0.0092319 | 0.0070498
EURO-4 | VOC | 1.0838 | 0.64321 | 0.82099 | 0.090638 | 0.023074 | 0.023067
EURO-4 | PM2.5 | 0.0080331 | 0.0031374 | 0.010639 | 0.0049486 | 0.0014133 | 0.0014133
EURO-4 | CH4 | 0.02757 | 0.02757 | 0.010971 | 0.055425 | 0.018797 | 0.010741
EURO-4 | NH3 | 0.0013988 | 0.0013988 | 0.0017731 | 0.0019795 | 0.00056533 | 0.00056532
EURO-4 | N2O | 0.0013988 | 0.0013988 | 0.0017731 | 0.0019795 | 0.00056533 | 0.00056532
EURO-4 | NMVOC | 0.49032 | 0.29099 | 0.37142 | 0.041005 | 0.010439 | 0.010435
EURO-4 | Ethane | 0.034574 | 0.020518 | 0.02619 | 0.0028914 | 0.00073605 | 0.00073583
EURO-4 | Propane | 0.0070448 | 0.0041809 | 0.0053364 | 0.00058915 | 0.00014998 | 0.00014993
EURO-4 | Butane | 0.056792 | 0.033704 | 0.04302 | 0.0047494 | 0.0012091 | 0.0012087
EURO-4 | Pentane | 0.023302 | 0.013829 | 0.017651 | 0.0019487 | 0.00049608 | 0.00049594
EURO-4 | Hexane | 0.017449 | 0.010356 | 0.013218 | 0.0014593 | 0.00037149 | 0.00037138
EURO-4 | Cyclohexane | 0.012356 | 0.0073326 | 0.0093593 | 0.0010333 | 0.00026304 | 0.00026296
EURO-4 | Heptane | 0.0080203 | 0.0047597 | 0.0060753 | 0.00067072 | 0.00017074 | 0.00017069
EURO-4 | Ethene | 0.079119 | 0.046954 | 0.059932 | 0.0066166 | 0.0016844 | 0.0016839
EURO-4 | Propene | 0.041402 | 0.024571 | 0.031362 | 0.0034624 | 0.00088141 | 0.00088115
EURO-4 | 1-Pentene | 0.0011922 | 0.00070753 | 0.00090309 | 9.9702e-05 | 2.5381e-05 | 2.5374e-05
EURO-4 | Benzene | 0.060802 | 0.036084 | 0.046058 | 0.0050848 | 0.0012944 | 0.0012941
EURO-4 | Toluene | 0.119 | 0.070624 | 0.090145 | 0.009952 | 0.0025335 | 0.0025327
EURO-4 | m-Xylene | 0.058851 | 0.034926 | 0.04458 | 0.0049216 | 0.0012529 | 0.0012525
EURO-4 | o-Xylene | 0.024494 | 0.014537 | 0.018554 | 0.0020484 | 0.00052146 | 0.00052131
EURO-4 | Formaldehyde | 0.018425 | 0.010935 | 0.013957 | 0.0015408 | 0.00039225 | 0.00039214
EURO-4 | Acetaldehyde | 0.0081286 | 0.0048241 | 0.0061574 | 0.00067978 | 0.00017305 | 0.000173
EURO-4 | Benzaldehyde | 0.0023844 | 0.0014151 | 0.0018062 | 0.0001994 | 5.0762e-05 | 5.0747e-05
EURO-4 | Acetone | 0.0066113 | 0.0039236 | 0.005008 | 0.00055289 | 0.00014075 | 0.00014071
EURO-4 | Methyl | 0.00054191 | 0.0003216 | 0.0004105 | 4.5319e-05 | 1.1537e-05 | 1.1533e-05
EURO-4 | Acrolein | 0.0020593 | 0.0012221 | 0.0015599 | 0.00017221 | 4.384e-05 | 4.3827e-05
EURO-4 | Styrene | 0.010947 | 0.0064964 | 0.008292 | 0.00091544 | 0.00023304 | 0.00023298
EURO-4 | PAHs | 3.48e-05 | 3.48e-05 | 3.48e-05 | 3.48e-05 | 3.48e-05 | 3.48e-05
EURO-4 | Arsenic | 3e-07 | 3e-07 | 3e-07 | 3e-07 | 3e-07 | 3e-07
EURO-4 | Selenium | 2e-07 | 2e-07 | 2e-07 | 2e-07 | 2e-07 | 2e-07
EURO-4 | Zinc | 0.00216 | 0.00216 | 0.00216 | 0.00216 | 0.00216 | 0.00216
EURO-4 | Copper | 4.2e-05 | 4.2e-05 | 4.2e-05 | 4.2e-05 | 4.2e-05 | 4.2e-05
EURO-4 | Nickel | 1.3e-05 | 1.3e-05 | 1.3e-05 | 1.3e-05 | 1.3e-05 | 1.3e-05
EURO-4 | Chromium | 1.6e-05 | 1.6e-05 | 1.6e-05 | 1.6e-05 | 1.6e-05 | 1.6e-05
EURO-4 | Chromium VI | 3.2e-08 | 3.2e-08 | 3.2e-08 | 3.2e-08 | 3.2e-08 | 3.2e-08
EURO-4 | Mercury | 8.7e-06 | 8.7e-06 | 8.7e-06 | 8.7e-06 | 8.7e-06 | 8.7e-06
EURO-4 | Cadmium | 1.08e-05 | 1.08e-05 | 1.08e-05 | 1.08e-05 | 1.08e-05 | 1.08e-05
EURO-5 | CO | 2.9152 | 3.2299 | 1.4586 | 0.70834 | 0.083455 | 0.083454
EURO-5 | NOx | 0.10489 | 0.10489 | 0.026143 | 0.018211 | 0.006162 | 0.0047582
EURO-5 | VOC | 1.0838 | 0.64321 | 0.48292 | 0.05322 | 0.013589 | 0.013583
EURO-5 | PM2.5 | 0.0080331 | 0.0031374 | 0.010639 | 0.0049486 | 0.0014133 | 0.0014133
EURO-5 | CH4 | 0.02757 | 0.02757 | 0.010971 | 0.055425 | 0.018797 | 0.010741
EURO-5 | NH3 | 0.0013988 | 0.0013988 | 0.0017731 | 0.0019795 | 0.00056533 | 0.00056532
EURO-5 | N2O | 0.0013988 | 0.0013988 | 0.0017731 | 0.0019795 | 0.00056533 | 0.00056532
EURO-5 | NMVOC | 0.49032 | 0.29099 | 0.21847 | 0.024077 | 0.0061476 | 0.006145
EURO-5 | Ethane | 0.034574 | 0.020518 | 0.015405 | 0.0016977 | 0.00043349 | 0.0004333
EURO-5 | Propane | 0.0070448 | 0.0041809 | 0.003139 | 0.00034593 | 8.8328e-05 | 8.8291e-05
EURO-5 | Butane | 0.056792 | 0.033704 | 0.025305 | 0.0027887 | 0.00071206 | 0.00071176
EURO-5 | Pentane | 0.023302 | 0.013829 | 0.010383 | 0.0011442 | 0.00029216 | 0.00029204
EURO-5 | Hexane | 0.017449 | 0.010356 | 0.0077751 | 0.00085684 | 0.00021878 | 0.00021869
EURO-5 | Cyclohexane | 0.012356 | 0.0073326 | 0.0055053 | 0.00060671 | 0.00015491 | 0.00015485
EURO-5 | Heptane | 0.0080203 | 0.0047597 | 0.0035736 | 0.00039383 | 0.00010056 | 0.00010052
EURO-5 | Ethene | 0.079119 | 0.046954 | 0.035253 | 0.0038851 | 0.00099199 | 0.00099157
EURO-5 | Propene | 0.041402 | 0.024571 | 0.018448 | 0.002033 | 0.0005191 | 0.00051888
EURO-5 | 1-Pentene | 0.0011922 | 0.00070753 | 0.00053122 | 5.8542e-05 | 1.4948e-05 | 1.4941e-05
EURO-5 | Benzene | 0.060802 | 0.036084 | 0.027092 | 0.0029857 | 0.00076234 | 0.00076202
EURO-5 | Toluene | 0.119 | 0.070624 | 0.053025 | 0.0058436 | 0.0014921 | 0.0014914
EURO-5 | m-Xylene | 0.058851 | 0.034926 | 0.026223 | 0.0028899 | 0.00073788 | 0.00073757
EURO-5 | o-Xylene | 0.024494 | 0.014537 | 0.010914 | 0.0012028 | 0.00030711 | 0.00030698
EURO-5 | Formaldehyde | 0.018425 | 0.010935 | 0.0082097 | 0.00090474 | 0.00023101 | 0.00023091
EURO-5 | Acetaldehyde | 0.0081286 | 0.0048241 | 0.0036219 | 0.00039915 | 0.00010192 | 0.00010187
EURO-5 | Benzaldehyde | 0.0023844 | 0.0014151 | 0.0010624 | 0.00011708 | 2.9896e-05 | 2.9883e-05
EURO-5 | Acetone | 0.0066113 | 0.0039236 | 0.0029458 | 0.00032464 | 8.2893e-05 | 8.2857e-05
EURO-5 | Methyl | 0.00054191 | 0.0003216 | 0.00024146 | 2.661e-05 | 6.7945e-06 | 6.7916e-06
EURO-5 | Acrolein | 0.0020593 | 0.0012221 | 0.00091755 | 0.00010112 | 2.5819e-05 | 2.5808e-05
EURO-5 | Styrene | 0.010947 | 0.0064964 | 0.0048775 | 0.00053752 | 0.00013725 | 0.00013719
EURO-5 | PAHs | 3.48e-05 | 3.48e-05 | 3.48e-05 | 3.48e-05 | 3.48e-05 | 3.48e-05
EURO-5 | Arsenic | 3e-07 | 3e-07 | 3e-07 | 3e-07 | 3e-07 | 3e-07
EURO-5 | Selenium | 2e-07 | 2e-07 | 2e-07 | 2e-07 | 2e-07 | 2e-07
EURO-5 | Zinc | 0.00216 | 0.00216 | 0.00216 | 0.00216 | 0.00216 | 0.00216
EURO-5 | Copper | 4.2e-05 | 4.2e-05 | 4.2e-05 | 4.2e-05 | 4.2e-05 | 4.2e-05
EURO-5 | Nickel | 1.3e-05 | 1.3e-05 | 1.3e-05 | 1.3e-05 | 1.3e-05 | 1.3e-05
EURO-5 | Chromium | 1.6e-05 | 1.6e-05 | 1.6e-05 | 1.6e-05 | 1.6e-05 | 1.6e-05
EURO-5 | Chromium VI | 3.2e-08 | 3.2e-08 | 3.2e-08 | 3.2e-08 | 3.2e-08 | 3.2e-08
EURO-5 | Mercury | 8.7e-06 | 8.7e-06 | 8.7e-06 | 8.7e-06 | 8.7e-06 | 8.7e-06
EURO-5 | Cadmium | 1.08e-05 | 1.08e-05 | 1.08e-05 | 1.08e-05 | 1.08e-05 | 1.08e-05

## lci-kick scooter
Database | MobiTool - other vehicles
Activity | Kick Scooter, electric, <1kW, 2020
location | CH
vehicle | Kick Scooter, electric, <1kW
size
year | 2020
full name | Kick Scooter, electric, <1kW - 2020 - CH
reference product | Kick Scooter, electric, <1kW
type | process
unit | unit
source | Adapted from Cox, B., Althaus, H.-J., Bauer, C., Sacchi, R., Mutel, C., Faist Emmenegger, M. and Spiegel, B. (2020). Umweltauswirkungen von Fahrzeugen im urbanen Kontext. Umwelt- und Gesundheitsschutz, Stadt Zürich; Tiefbauamt, Stadt Zürich; Amt für Abfall, Wasser, Energie und Luft, Kanton Zürich, Bern, Villigen, Zürich, Switzerland.
lifetime | 1785
passengers | 1
service | 0.44625
battery replacement | 0
annual kilometers | 890
curb mass | 12.275
power | 0.25
battery mass | 2.275
battery capacity | 0.35
battery capacity available | 0.28
tank capacity | 0
fuel mass | 0
range | 11.7037
emission standard | None
glider lightweighting | 0
origin | China
distance by ship [km] | 15900
distance by truck [km] | 1000
comment | Power: 0.25 kW. Lifetime: 1785 km. Annual kilometers: 890 km. Number of passengers: 1. Curb mass: 12.3 kg. Lightweighting of glider: 0%. Emission standard: None. Service visits throughout lifetime: 0.4. Range: 12 km. Battery capacity: 0.4 kWh. Available battery capacity: 0.28 kWh. Battery mass: 2.3 kg. Battery replacement throughout lifetime: 0. Fuel tank capacity: 0 kWh. Fuel mass: 0 kg. Origin of manufacture: China. Shipping distance: 15900 km. Lorry distribution distance: 1000 km. Documentation: 2021 UVEK life-cycle inventories update of on-road vehicles, Sacchi R. (PSI), Bauer C. (PSI), 2021. Adapted from Cox, B., Althaus, H.-J., Bauer, C., Sacchi, R., Mutel, C., Faist Emmenegger, M. and Spiegel, B. (2020). Umweltauswirkungen von Fahrzeugen im urbanen Kontext. Umwelt- und Gesundheitsschutz, Stadt Zürich; Tiefbauamt, Stadt Zürich; Amt für Abfall, Wasser, Energie und Luft, Kanton Zürich, Bern, Villigen, Zürich, Switzerland.
Exchanges
name | amount | location | unit | categories | type | comment | reference product
Kick Scooter, electric, <1kW, 2020 | 1 | CH | unit |  | production |  | Kick Scooter, electric, <1kW
bicycle production | 0.41176 | RER | unit |  | technosphere | Glider base mass [kg] | bicycle
market for electric motor, vehicle | 3 | GLO | kilogram |  | technosphere | Electric powertrain mass [kg] | electric motor, vehicle
glider lightweighting | 0 | GLO | kilogram |  | technosphere | Lightweighting rate [%] | glider lightweighting
Battery cell, NMC | 1.75 | GLO | kilogram |  | technosphere | Energy battery cell mass [kg] | Battery cell
Battery BoP | 0.525 | GLO | kilogram |  | technosphere | Energy battery BoP mass [kg] | Battery BoP
charging station, 100W | 1 | GLO | unit |  | technosphere | Charging station per vehicle [unit] | charging station, 100W
treatment of used electric bicycle | -0.125 | CH | unit |  | technosphere | Discarding powertrain [kg] | used electric bicycle
market for used Li-ion battery | -2.275 | GLO | kilogram |  | technosphere | Discarding battery [kg] | used Li-ion battery
market for transport, freight, lorry 16-32 metric ton, EURO5 | 12.275 | RER | ton kilometer |  | technosphere |  | transport, freight, lorry 16-32 metric ton, EURO5
transport, freight, sea, container ship | 195.1725 | GLO | ton kilometer |  | technosphere |  | transport, freight, sea, container ship
Activity | Kick Scooter, electric, <1kW, 2030
location | CH
vehicle | Kick Scooter, electric, <1kW
size
year | 2030
full name | Kick Scooter, electric, <1kW - 2030 - CH
reference product | Kick Scooter, electric, <1kW
type | process
unit | unit
source | Adapted from Cox, B., Althaus, H.-J., Bauer, C., Sacchi, R., Mutel, C., Faist Emmenegger, M. and Spiegel, B. (2020). Umweltauswirkungen von Fahrzeugen im urbanen Kontext. Umwelt- und Gesundheitsschutz, Stadt Zürich; Tiefbauamt, Stadt Zürich; Amt für Abfall, Wasser, Energie und Luft, Kanton Zürich, Bern, Villigen, Zürich, Switzerland.
lifetime | 1785
passengers | 1
service | 0.44625
battery replacement | 0
annual kilometers | 890
curb mass | 11.8567
power | 0.25
battery mass | 2.1667
battery capacity | 0.5
battery capacity available | 0.4
tank capacity | 0
fuel mass | 0
range | 16.7196
emission standard | None
glider lightweighting | 0.03
origin | China
distance by ship [km] | 15900
distance by truck [km] | 1000
comment | Power: 0.25 kW. Lifetime: 1785 km. Annual kilometers: 890 km. Number of passengers: 1. Curb mass: 11.9 kg. Lightweighting of glider: 3%. Emission standard: None. Service visits throughout lifetime: 0.4. Range: 17 km. Battery capacity: 0.5 kWh. Available battery capacity: 0.4 kWh. Battery mass: 2.2 kg. Battery replacement throughout lifetime: 0. Fuel tank capacity: 0 kWh. Fuel mass: 0 kg. Origin of manufacture: China. Shipping distance: 15900 km. Lorry distribution distance: 1000 km. Documentation: 2021 UVEK life-cycle inventories update of on-road vehicles, Sacchi R. (PSI), Bauer C. (PSI), 2021. Adapted from Cox, B., Althaus, H.-J., Bauer, C., Sacchi, R., Mutel, C., Faist Emmenegger, M. and Spiegel, B. (2020). Umweltauswirkungen von Fahrzeugen im urbanen Kontext. Umwelt- und Gesundheitsschutz, Stadt Zürich; Tiefbauamt, Stadt Zürich; Amt für Abfall, Wasser, Energie und Luft, Kanton Zürich, Bern, Villigen, Zürich, Switzerland.
Exchanges
name | amount | location | unit | categories | type | comment | reference product
Kick Scooter, electric, <1kW, 2030 | 1 | CH | unit |  | production |  | Kick Scooter, electric, <1kW
bicycle production | 0.41176 | RER | unit |  | technosphere | Glider base mass [kg] | bicycle
market for electric motor, vehicle | 2.9 | GLO | kilogram |  | technosphere | Electric powertrain mass [kg] | electric motor, vehicle
glider lightweighting | 0.21 | GLO | kilogram |  | technosphere | Lightweighting rate [%] | glider lightweighting
Battery cell, NMC | 1.6667 | GLO | kilogram |  | technosphere | Energy battery cell mass [kg] | Battery cell
Battery BoP | 0.5 | GLO | kilogram |  | technosphere | Energy battery BoP mass [kg] | Battery BoP
charging station, 100W | 1 | GLO | unit |  | technosphere | Charging station per vehicle [unit] | charging station, 100W
treatment of used electric bicycle | -0.12083 | CH | unit |  | technosphere | Discarding powertrain [kg] | used electric bicycle
market for used Li-ion battery | -2.1667 | GLO | kilogram |  | technosphere | Discarding battery [kg] | used Li-ion battery
market for transport, freight, lorry 16-32 metric ton, EURO5 | 11.8567 | RER | ton kilometer |  | technosphere |  | transport, freight, lorry 16-32 metric ton, EURO5
transport, freight, sea, container ship | 188.521 | GLO | ton kilometer |  | technosphere |  | transport, freight, sea, container ship
Activity | Kick Scooter, electric, <1kW, 2040
location | CH
vehicle | Kick Scooter, electric, <1kW
size
year | 2040
full name | Kick Scooter, electric, <1kW - 2040 - CH
reference product | Kick Scooter, electric, <1kW
type | process
unit | unit
source | Adapted from Cox, B., Althaus, H.-J., Bauer, C., Sacchi, R., Mutel, C., Faist Emmenegger, M. and Spiegel, B. (2020). Umweltauswirkungen von Fahrzeugen im urbanen Kontext. Umwelt- und Gesundheitsschutz, Stadt Zürich; Tiefbauamt, Stadt Zürich; Amt für Abfall, Wasser, Energie und Luft, Kanton Zürich, Bern, Villigen, Zürich, Switzerland.
lifetime | 1785
passengers | 1
service | 0.44625
battery replacement | 0
annual kilometers | 890
curb mass | 12.05
power | 0.25
battery mass | 2.6
battery capacity | 0.8
battery capacity available | 0.64
tank capacity | 0
fuel mass | 0
range | 26.7514
emission standard | None
glider lightweighting | 0.05
origin | China
distance by ship [km] | 15900
distance by truck [km] | 1000
comment | Power: 0.25 kW. Lifetime: 1785 km. Annual kilometers: 890 km. Number of passengers: 1. Curb mass: 12.1 kg. Lightweighting of glider: 5%. Emission standard: None. Service visits throughout lifetime: 0.4. Range: 27 km. Battery capacity: 0.8 kWh. Available battery capacity: 0.64 kWh. Battery mass: 2.6 kg. Battery replacement throughout lifetime: 0. Fuel tank capacity: 0 kWh. Fuel mass: 0 kg. Origin of manufacture: China. Shipping distance: 15900 km. Lorry distribution distance: 1000 km. Documentation: 2021 UVEK life-cycle inventories update of on-road vehicles, Sacchi R. (PSI), Bauer C. (PSI), 2021. Adapted from Cox, B., Althaus, H.-J., Bauer, C., Sacchi, R., Mutel, C., Faist Emmenegger, M. and Spiegel, B. (2020). Umweltauswirkungen von Fahrzeugen im urbanen Kontext. Umwelt- und Gesundheitsschutz, Stadt Zürich; Tiefbauamt, Stadt Zürich; Amt für Abfall, Wasser, Energie und Luft, Kanton Zürich, Bern, Villigen, Zürich, Switzerland.
Exchanges
name | amount | location | unit | categories | type | comment | reference product
Kick Scooter, electric, <1kW, 2040 | 1 | CH | unit |  | production |  | Kick Scooter, electric, <1kW
bicycle production | 0.41176 | RER | unit |  | technosphere | Glider base mass [kg] | bicycle
market for electric motor, vehicle | 2.8 | GLO | kilogram |  | technosphere | Electric powertrain mass [kg] | electric motor, vehicle
glider lightweighting | 0.35 | GLO | kilogram |  | technosphere | Lightweighting rate [%] | glider lightweighting
Battery cell, NMC | 2 | GLO | kilogram |  | technosphere | Energy battery cell mass [kg] | Battery cell
Battery BoP | 0.6 | GLO | kilogram |  | technosphere | Energy battery BoP mass [kg] | Battery BoP
charging station, 100W | 1 | GLO | unit |  | technosphere | Charging station per vehicle [unit] | charging station, 100W
treatment of used electric bicycle | -0.11667 | CH | unit |  | technosphere | Discarding powertrain [kg] | used electric bicycle
market for used Li-ion battery | -2.6 | GLO | kilogram |  | technosphere | Discarding battery [kg] | used Li-ion battery
market for transport, freight, lorry 16-32 metric ton, EURO5 | 12.05 | RER | ton kilometer |  | technosphere |  | transport, freight, lorry 16-32 metric ton, EURO5
transport, freight, sea, container ship | 191.595 | GLO | ton kilometer |  | technosphere |  | transport, freight, sea, container ship
Activity | Kick Scooter, electric, <1kW, 2050
location | CH
vehicle | Kick Scooter, electric, <1kW
size
year | 2050
full name | Kick Scooter, electric, <1kW - 2050 - CH
reference product | Kick Scooter, electric, <1kW
type | process
unit | unit
source | Adapted from Cox, B., Althaus, H.-J., Bauer, C., Sacchi, R., Mutel, C., Faist Emmenegger, M. and Spiegel, B. (2020). Umweltauswirkungen von Fahrzeugen im urbanen Kontext. Umwelt- und Gesundheitsschutz, Stadt Zürich; Tiefbauamt, Stadt Zürich; Amt für Abfall, Wasser, Energie und Luft, Kanton Zürich, Bern, Villigen, Zürich, Switzerland.
lifetime | 1785
passengers | 1
service | 0.44625
battery replacement | 0
annual kilometers | 890
curb mass | 11.81
power | 0.25
battery mass | 2.6
battery capacity | 1
battery capacity available | 0.8
tank capacity | 0
fuel mass | 0
range | 33.4393
emission standard | None
glider lightweighting | 0.07
origin | China
distance by ship [km] | 15900
distance by truck [km] | 1000
comment | Power: 0.25 kW. Lifetime: 1785 km. Annual kilometers: 890 km. Number of passengers: 1. Curb mass: 11.8 kg. Lightweighting of glider: 7%. Emission standard: None. Service visits throughout lifetime: 0.4. Range: 33 km. Battery capacity: 1 kWh. Available battery capacity: 0.8 kWh. Battery mass: 2.6 kg. Battery replacement throughout lifetime: 0. Fuel tank capacity: 0 kWh. Fuel mass: 0 kg. Origin of manufacture: China. Shipping distance: 15900 km. Lorry distribution distance: 1000 km. Documentation: 2021 UVEK life-cycle inventories update of on-road vehicles, Sacchi R. (PSI), Bauer C. (PSI), 2021. Adapted from Cox, B., Althaus, H.-J., Bauer, C., Sacchi, R., Mutel, C., Faist Emmenegger, M. and Spiegel, B. (2020). Umweltauswirkungen von Fahrzeugen im urbanen Kontext. Umwelt- und Gesundheitsschutz, Stadt Zürich; Tiefbauamt, Stadt Zürich; Amt für Abfall, Wasser, Energie und Luft, Kanton Zürich, Bern, Villigen, Zürich, Switzerland.
Exchanges
name | amount | location | unit | categories | type | comment | reference product
Kick Scooter, electric, <1kW, 2050 | 1 | CH | unit |  | production |  | Kick Scooter, electric, <1kW
bicycle production | 0.41176 | RER | unit |  | technosphere | Glider base mass [kg] | bicycle
market for electric motor, vehicle | 2.7 | GLO | kilogram |  | technosphere | Electric powertrain mass [kg] | electric motor, vehicle
glider lightweighting | 0.49 | GLO | kilogram |  | technosphere | Lightweighting rate [%] | glider lightweighting
Battery cell, NMC | 2 | GLO | kilogram |  | technosphere | Energy battery cell mass [kg] | Battery cell
Battery BoP | 0.6 | GLO | kilogram |  | technosphere | Energy battery BoP mass [kg] | Battery BoP
charging station, 100W | 1 | GLO | unit |  | technosphere | Charging station per vehicle [unit] | charging station, 100W
treatment of used electric bicycle | -0.1125 | CH | unit |  | technosphere | Discarding powertrain [kg] | used electric bicycle
market for used Li-ion battery | -2.6 | GLO | kilogram |  | technosphere | Discarding battery [kg] | used Li-ion battery
market for transport, freight, lorry 16-32 metric ton, EURO5 | 11.81 | RER | ton kilometer |  | technosphere |  | transport, freight, lorry 16-32 metric ton, EURO5
transport, freight, sea, container ship | 187.779 | GLO | ton kilometer |  | technosphere |  | transport, freight, sea, container ship
Activity | transport, Kick Scooter, electric, <1kW, 2020
location | CH
vehicle | Kick Scooter, electric, <1kW
size
year | 2020
full name | Kick Scooter, electric, <1kW - 2020 - CH
reference product | transport, Kick Scooter, electric, <1kW
type | process
unit | kilometer
source | Adapted from Cox, B., Althaus, H.-J., Bauer, C., Sacchi, R., Mutel, C., Faist Emmenegger, M. and Spiegel, B. (2020). Umweltauswirkungen von Fahrzeugen im urbanen Kontext. Umwelt- und Gesundheitsschutz, Stadt Zürich; Tiefbauamt, Stadt Zürich; Amt für Abfall, Wasser, Energie und Luft, Kanton Zürich, Bern, Villigen, Zürich, Switzerland.
lifetime | 1785
passengers | 1
service | 0.44625
battery replacement | 0
annual kilometers | 890
curb mass | 12.275
power | 0.25
battery mass | 2.275
battery capacity | 0.35
battery capacity available | 0.28
tank capacity | 0
fuel mass | 0
range | 11.7037
emission standard | None
glider lightweighting | 0
comment | Power: 0.25 kW. Lifetime: 1785 km. Annual kilometers: 890 km. Number of passengers: 1. Curb mass: 12.3 kg. Lightweighting of glider: 0%. Emission standard: None. Service visits throughout lifetime: 0.4. Range: 12 km. Battery capacity: 0.4 kWh. Available battery capacity: 0.28 kWh. Battery mass: 2.3 kg. Battery replacement throughout lifetime: 0. Fuel tank capacity: 0 kWh. Fuel mass: 0 kg. Documentation: 2021 UVEK life-cycle inventories update of on-road vehicles, Sacchi R. (PSI), Bauer C. (PSI), 2021. process
Exchanges
name | amount | location | unit | categories | type | comment | reference product
transport, Kick Scooter, electric, <1kW, 2020 | 1 | CH | kilometer |  | production |  | transport, Kick Scooter, electric, <1kW
Kick Scooter, electric, <1kW, 2020 | 0.00056022 | CH | unit |  | technosphere |  | Kick Scooter, electric, <1kW
market for electricity, low voltage | 0.026316 | CH | kilowatt hour |  | technosphere | Electricity consumption [MJ/km] | electricity, low voltage
maintenance, bicycle | 0.00025 | CH | unit |  | technosphere | Servicing [unit] | maintenance, bicycle
road construction | 4.4182e-05 | CH | meter-year |  | technosphere | Road/track use [m*year/vkm or pkm] | road
treatment of road wear emissions, passenger car | -3e-06 | RER | kilogram |  | technosphere | Road wear [kg/km] | road wear emissions, passenger car
treatment of tyre wear emissions, passenger car | -2.919e-06 | RER | kilogram |  | technosphere | Tire wear [kg/km] | tyre wear emissions, passenger car
treatment of brake wear emissions, passenger car | -1.837e-06 | RER | kilogram |  | technosphere | Brake wear [kg/km] | brake wear emissions, passenger car
Activity | transport, Kick Scooter, electric, <1kW, 2030
location | CH
vehicle | Kick Scooter, electric, <1kW
size
year | 2030
full name | Kick Scooter, electric, <1kW - 2030 - CH
reference product | transport, Kick Scooter, electric, <1kW
type | process
unit | kilometer
source | Adapted from Cox, B., Althaus, H.-J., Bauer, C., Sacchi, R., Mutel, C., Faist Emmenegger, M. and Spiegel, B. (2020). Umweltauswirkungen von Fahrzeugen im urbanen Kontext. Umwelt- und Gesundheitsschutz, Stadt Zürich; Tiefbauamt, Stadt Zürich; Amt für Abfall, Wasser, Energie und Luft, Kanton Zürich, Bern, Villigen, Zürich, Switzerland.
lifetime | 1785
passengers | 1
service | 0.44625
battery replacement | 0
annual kilometers | 890
curb mass | 11.8567
power | 0.25
battery mass | 2.1667
battery capacity | 0.5
battery capacity available | 0.4
tank capacity | 0
fuel mass | 0
range | 16.7196
emission standard | None
glider lightweighting | 0.03
comment | Power: 0.25 kW. Lifetime: 1785 km. Annual kilometers: 890 km. Number of passengers: 1. Curb mass: 11.9 kg. Lightweighting of glider: 3%. Emission standard: None. Service visits throughout lifetime: 0.4. Range: 17 km. Battery capacity: 0.5 kWh. Available battery capacity: 0.4 kWh. Battery mass: 2.2 kg. Battery replacement throughout lifetime: 0. Fuel tank capacity: 0 kWh. Fuel mass: 0 kg. Documentation: 2021 UVEK life-cycle inventories update of on-road vehicles, Sacchi R. (PSI), Bauer C. (PSI), 2021. CH
Exchanges
name | amount | location | unit | categories | type | comment | reference product
transport, Kick Scooter, electric, <1kW, 2030 | 1 | CH | kilometer |  | production |  | transport, Kick Scooter, electric, <1kW
Kick Scooter, electric, <1kW, 2030 | 0.00056022 | CH | unit |  | technosphere |  | Kick Scooter, electric, <1kW
market for electricity, low voltage | 0.026316 | CH | kilowatt hour |  | technosphere | Electricity consumption [MJ/km] | electricity, low voltage
maintenance, bicycle | 0.00025 | CH | unit |  | technosphere | Servicing [unit] | maintenance, bicycle
road construction | 4.3957e-05 | CH | meter-year |  | technosphere | Road/track use [m*year/vkm or pkm] | road
treatment of road wear emissions, passenger car | -3e-06 | RER | kilogram |  | technosphere | Road wear [kg/km] | road wear emissions, passenger car
treatment of tyre wear emissions, passenger car | -2.919e-06 | RER | kilogram |  | technosphere | Tire wear [kg/km] | tyre wear emissions, passenger car
treatment of brake wear emissions, passenger car | -1.837e-06 | RER | kilogram |  | technosphere | Brake wear [kg/km] | brake wear emissions, passenger car
Activity | transport, Kick Scooter, electric, <1kW, 2040
location | CH
vehicle | Kick Scooter, electric, <1kW
size
year | 2040
full name | Kick Scooter, electric, <1kW - 2040 - CH
reference product | transport, Kick Scooter, electric, <1kW
type | process
unit | kilometer
source | Adapted from Cox, B., Althaus, H.-J., Bauer, C., Sacchi, R., Mutel, C., Faist Emmenegger, M. and Spiegel, B. (2020). Umweltauswirkungen von Fahrzeugen im urbanen Kontext. Umwelt- und Gesundheitsschutz, Stadt Zürich; Tiefbauamt, Stadt Zürich; Amt für Abfall, Wasser, Energie und Luft, Kanton Zürich, Bern, Villigen, Zürich, Switzerland.
lifetime | 1785
passengers | 1
service | 0.44625
battery replacement | 0
annual kilometers | 890
curb mass | 12.05
power | 0.25
battery mass | 2.6
battery capacity | 0.8
battery capacity available | 0.64
tank capacity | 0
fuel mass | 0
range | 26.7514
emission standard | None
glider lightweighting | 0.05
comment | Power: 0.25 kW. Lifetime: 1785 km. Annual kilometers: 890 km. Number of passengers: 1. Curb mass: 12.1 kg. Lightweighting of glider: 5%. Emission standard: None. Service visits throughout lifetime: 0.4. Range: 27 km. Battery capacity: 0.8 kWh. Available battery capacity: 0.64 kWh. Battery mass: 2.6 kg. Battery replacement throughout lifetime: 0. Fuel tank capacity: 0 kWh. Fuel mass: 0 kg. Documentation: 2021 UVEK life-cycle inventories update of on-road vehicles, Sacchi R. (PSI), Bauer C. (PSI), 2021. CH
Exchanges
name | amount | location | unit | categories | type | comment | reference product
transport, Kick Scooter, electric, <1kW, 2040 | 1 | CH | kilometer |  | production |  | transport, Kick Scooter, electric, <1kW
Kick Scooter, electric, <1kW, 2040 | 0.00056022 | CH | unit |  | technosphere |  | Kick Scooter, electric, <1kW
market for electricity, low voltage | 0.026316 | CH | kilowatt hour |  | technosphere | Electricity consumption [MJ/km] | electricity, low voltage
maintenance, bicycle | 0.00025 | CH | unit |  | technosphere | Servicing [unit] | maintenance, bicycle
road construction | 4.4061e-05 | CH | meter-year |  | technosphere | Road/track use [m*year/vkm or pkm] | road
treatment of road wear emissions, passenger car | -3e-06 | RER | kilogram |  | technosphere | Road wear [kg/km] | road wear emissions, passenger car
treatment of tyre wear emissions, passenger car | -2.919e-06 | RER | kilogram |  | technosphere | Tire wear [kg/km] | tyre wear emissions, passenger car
treatment of brake wear emissions, passenger car | -1.837e-06 | RER | kilogram |  | technosphere | Brake wear [kg/km] | brake wear emissions, passenger car
Activity | transport, Kick Scooter, electric, <1kW, 2050
location | CH
vehicle | Kick Scooter, electric, <1kW
size
year | 2050
full name | Kick Scooter, electric, <1kW - 2050 - CH
reference product | transport, Kick Scooter, electric, <1kW
type | process
unit | kilometer
source | Adapted from Cox, B., Althaus, H.-J., Bauer, C., Sacchi, R., Mutel, C., Faist Emmenegger, M. and Spiegel, B. (2020). Umweltauswirkungen von Fahrzeugen im urbanen Kontext. Umwelt- und Gesundheitsschutz, Stadt Zürich; Tiefbauamt, Stadt Zürich; Amt für Abfall, Wasser, Energie und Luft, Kanton Zürich, Bern, Villigen, Zürich, Switzerland.
lifetime | 1785
passengers | 1
service | 0.44625
battery replacement | 0
annual kilometers | 890
curb mass | 11.81
power | 0.25
battery mass | 2.6
battery capacity | 1
battery capacity available | 0.8
tank capacity | 0
fuel mass | 0
range | 33.4393
emission standard | None
glider lightweighting | 0.07
comment | Power: 0.25 kW. Lifetime: 1785 km. Annual kilometers: 890 km. Number of passengers: 1. Curb mass: 11.8 kg. Lightweighting of glider: 7%. Emission standard: None. Service visits throughout lifetime: 0.4. Range: 33 km. Battery capacity: 1 kWh. Available battery capacity: 0.8 kWh. Battery mass: 2.6 kg. Battery replacement throughout lifetime: 0. Fuel tank capacity: 0 kWh. Fuel mass: 0 kg. Documentation: 2021 UVEK life-cycle inventories update of on-road vehicles, Sacchi R. (PSI), Bauer C. (PSI), 2021. CH
Exchanges
name | amount | location | unit | categories | type | comment | reference product
transport, Kick Scooter, electric, <1kW, 2050 | 1 | CH | kilometer |  | production |  | transport, Kick Scooter, electric, <1kW
Kick Scooter, electric, <1kW, 2050 | 0.00056022 | CH | unit |  | technosphere |  | Kick Scooter, electric, <1kW
market for electricity, low voltage | 0.026316 | CH | kilowatt hour |  | technosphere | Electricity consumption [MJ/km] | electricity, low voltage
maintenance, bicycle | 0.00025 | CH | unit |  | technosphere | Servicing [unit] | maintenance, bicycle
road construction | 4.3932e-05 | CH | meter-year |  | technosphere | Road/track use [m*year/vkm or pkm] | road
treatment of road wear emissions, passenger car | -3e-06 | RER | kilogram |  | technosphere | Road wear [kg/km] | road wear emissions, passenger car
treatment of tyre wear emissions, passenger car | -2.919e-06 | RER | kilogram |  | technosphere | Tire wear [kg/km] | tyre wear emissions, passenger car
treatment of brake wear emissions, passenger car | -1.837e-06 | RER | kilogram |  | technosphere | Brake wear [kg/km] | brake wear emissions, passenger car

## lci-motorbikes<4kW
Activity | Motorbike, electric, <4kW, 2020
location | CH
vehicle | Motorbike, electric, <4kW
size
year | 2020
full name | Motorbike, electric, <4kW - 2020 - CH
reference product | Motorbike, electric, <4kW
type | process
unit | unit
source | Adapted from Cox, B., Althaus, H.-J., Bauer, C., Sacchi, R., Mutel, C., Faist Emmenegger, M. and Spiegel, B. (2020). Umweltauswirkungen von Fahrzeugen im urbanen Kontext. Umwelt- und Gesundheitsschutz, Stadt Zürich; Tiefbauamt, Stadt Zürich; Amt für Abfall, Wasser, Energie und Luft, Kanton Zürich, Bern, Villigen, Zürich, Switzerland.
lifetime | 33400
passengers | 1.1
service | 0.668
battery replacement | 1
annual kilometers | 2553
curb mass | 75.8
power | 2.5
battery mass | 10.8
battery capacity | 1.8
battery capacity available | 1.44
tank capacity | 0
fuel mass | 0
range | 42.843
emission standard | None
glider lightweighting | 0
origin | China
distance by ship [km] | 15900
distance by truck [km] | 1000
comment | Power: 2.5 kW. Lifetime: 33400 km. Annual kilometers: 2553 km. Number of passengers: 1.1. Curb mass: 75.8 kg. Lightweighting of glider: 0%. Emission standard: None. Service visits throughout lifetime: 0.7. Range: 43 km. Battery capacity: 1.8 kWh. Available battery capacity: 1.44 kWh. Battery mass: 10.8 kg. Battery replacement throughout lifetime: 1. Fuel tank capacity: 0 kWh. Fuel mass: 0 kg. Origin of manufacture: China. Shipping distance: 15900 km. Lorry distribution distance: 1000 km. Documentation: 2021 UVEK life-cycle inventories update of on-road vehicles, Sacchi R. (PSI), Bauer C. (PSI), 2021. process
Exchanges
name | amount | location | unit | categories | type | comment | reference product
Motorbike, electric, <4kW, 2020 | 1 | CH | unit |  | production |  | Motorbike, electric, <4kW
market for glider, for electric scooter | 53 | GLO | kilogram |  | technosphere | Glider base mass [kg] | glider, for electric scooter
glider lightweighting | 0 | GLO | kilogram |  | technosphere | Lightweighting rate [%] | glider lightweighting
market for glider, for electric scooter | 4.5 | GLO | kilogram |  | technosphere | Mechanical powertrain mass [kg] | glider, for electric scooter
market for electric powertrain, for electric scooter | 7.5 | GLO | kilogram |  | technosphere | Electric powertrain mass [kg] | powertrain, for electric scooter
Battery cell, NMC | 18 | GLO | kilogram |  | technosphere | Energy battery cell mass [kg] | Battery cell
Battery BoP | 3.6 | GLO | kilogram |  | technosphere | Energy battery BoP mass [kg] | Battery BoP
charging station, 3kW | 1 | GLO | unit |  | technosphere | Charging station per vehicle [unit] | charging station, 3kW
manual dismantling of used electric scooter | 53 | GLO | unit |  | technosphere | Discarding glider [kg] | manual dismantling of electric scooter
manual dismantling of used electric scooter | 12 | GLO | unit |  | technosphere | Discarding powertrain [kg] | manual dismantling of electric scooter
market for used Li-ion battery | -21.6 | GLO | kilogram |  | technosphere | Discarding battery [kg] | used Li-ion battery
market for transport, freight, lorry 16-32 metric ton, EURO5 | 75.8 | RER | ton kilometer |  | technosphere |  | transport, freight, lorry 16-32 metric ton, EURO5
transport, freight, sea, container ship | 1205.22 | GLO | ton kilometer |  | technosphere |  | transport, freight, sea, container ship
Activity | Motorbike, electric, <4kW, 2030
location | CH
vehicle | Motorbike, electric, <4kW
size
year | 2030
full name | Motorbike, electric, <4kW - 2030 - CH
reference product | Motorbike, electric, <4kW
type | process
unit | unit
source | Adapted from Cox, B., Althaus, H.-J., Bauer, C., Sacchi, R., Mutel, C., Faist Emmenegger, M. and Spiegel, B. (2020). Umweltauswirkungen von Fahrzeugen im urbanen Kontext. Umwelt- und Gesundheitsschutz, Stadt Zürich; Tiefbauamt, Stadt Zürich; Amt für Abfall, Wasser, Energie und Luft, Kanton Zürich, Bern, Villigen, Zürich, Switzerland.
lifetime | 33400
passengers | 1.1
service | 0.668
battery replacement | 0.5
annual kilometers | 2553
curb mass | 76.21
power | 2.5
battery mass | 12.8
battery capacity | 3.2
battery capacity available | 2.56
tank capacity | 0
fuel mass | 0
range | 76.1653
emission standard | None
glider lightweighting | 0.03
origin | China
distance by ship [km] | 15900
distance by truck [km] | 1000
comment | Power: 2.5 kW. Lifetime: 33400 km. Annual kilometers: 2553 km. Number of passengers: 1.1. Curb mass: 76.2 kg. Lightweighting of glider: 3%. Emission standard: None. Service visits throughout lifetime: 0.7. Range: 76 km. Battery capacity: 3.2 kWh. Available battery capacity: 2.56 kWh. Battery mass: 12.8 kg. Battery replacement throughout lifetime: 0.5. Fuel tank capacity: 0 kWh. Fuel mass: 0 kg. Origin of manufacture: China. Shipping distance: 15900 km. Lorry distribution distance: 1000 km. Documentation: 2021 UVEK life-cycle inventories update of on-road vehicles, Sacchi R. (PSI), Bauer C. (PSI), 2021. Adapted from Cox, B., Althaus, H.-J., Bauer, C., Sacchi, R., Mutel, C., Faist Emmenegger, M. and Spiegel, B. (2020). Umweltauswirkungen von Fahrzeugen im urbanen Kontext. Umwelt- und Gesundheitsschutz, Stadt Zürich; Tiefbauamt, Stadt Zürich; Amt für Abfall, Wasser, Energie und Luft, Kanton Zürich, Bern, Villigen, Zürich, Switzerland.
Exchanges
name | amount | location | unit | categories | type | comment | reference product
Motorbike, electric, <4kW, 2030 | 1 | CH | unit |  | production |  | Motorbike, electric, <4kW
market for glider, for electric scooter | 53 | GLO | kilogram |  | technosphere | Glider base mass [kg] | glider, for electric scooter
glider lightweighting | 1.59 | GLO | kilogram |  | technosphere | Lightweighting rate [%] | glider lightweighting
market for glider, for electric scooter | 4.5 | GLO | kilogram |  | technosphere | Mechanical powertrain mass [kg] | glider, for electric scooter
market for electric powertrain, for electric scooter | 7.5 | GLO | kilogram |  | technosphere | Electric powertrain mass [kg] | powertrain, for electric scooter
Battery cell, NMC | 16 | GLO | kilogram |  | technosphere | Energy battery cell mass [kg] | Battery cell
Battery BoP | 3.2 | GLO | kilogram |  | technosphere | Energy battery BoP mass [kg] | Battery BoP
charging station, 3kW | 1 | GLO | unit |  | technosphere | Charging station per vehicle [unit] | charging station, 3kW
manual dismantling of used electric scooter | 51.41 | GLO | unit |  | technosphere | Discarding glider [kg] | manual dismantling of electric scooter
manual dismantling of used electric scooter | 12 | GLO | unit |  | technosphere | Discarding powertrain [kg] | manual dismantling of electric scooter
market for used Li-ion battery | -19.2 | GLO | kilogram |  | technosphere | Discarding battery [kg] | used Li-ion battery
market for transport, freight, lorry 16-32 metric ton, EURO5 | 76.21 | RER | ton kilometer |  | technosphere |  | transport, freight, lorry 16-32 metric ton, EURO5
transport, freight, sea, container ship | 1211.739 | GLO | ton kilometer |  | technosphere |  | transport, freight, sea, container ship
Activity | Motorbike, electric, <4kW, 2040
location | CH
vehicle | Motorbike, electric, <4kW
size
year | 2040
full name | Motorbike, electric, <4kW - 2040 - CH
reference product | Motorbike, electric, <4kW
type | process
unit | unit
source | Adapted from Cox, B., Althaus, H.-J., Bauer, C., Sacchi, R., Mutel, C., Faist Emmenegger, M. and Spiegel, B. (2020). Umweltauswirkungen von Fahrzeugen im urbanen Kontext. Umwelt- und Gesundheitsschutz, Stadt Zürich; Tiefbauamt, Stadt Zürich; Amt für Abfall, Wasser, Energie und Luft, Kanton Zürich, Bern, Villigen, Zürich, Switzerland.
lifetime | 33400
passengers | 1.1
service | 0.668
battery replacement | 0.25
annual kilometers | 2553
curb mass | 75.85
power | 2.5
battery mass | 13.5
battery capacity | 4.5
battery capacity available | 3.6
tank capacity | 0
fuel mass | 0
range | 107.1074
emission standard | None
glider lightweighting | 0.05
origin | China
distance by ship [km] | 15900
distance by truck [km] | 1000
comment | Power: 2.5 kW. Lifetime: 33400 km. Annual kilometers: 2553 km. Number of passengers: 1.1. Curb mass: 75.9 kg. Lightweighting of glider: 5%. Emission standard: None. Service visits throughout lifetime: 0.7. Range: 107 km. Battery capacity: 4.5 kWh. Available battery capacity: 3.6 kWh. Battery mass: 13.5 kg. Battery replacement throughout lifetime: 0.3. Fuel tank capacity: 0 kWh. Fuel mass: 0 kg. Origin of manufacture: China. Shipping distance: 15900 km. Lorry distribution distance: 1000 km. Documentation: 2021 UVEK life-cycle inventories update of on-road vehicles, Sacchi R. (PSI), Bauer C. (PSI), 2021. 1
Exchanges
name | amount | location | unit | categories | type | comment | reference product
Motorbike, electric, <4kW, 2040 | 1 | CH | unit |  | production |  | Motorbike, electric, <4kW
market for glider, for electric scooter | 53 | GLO | kilogram |  | technosphere | Glider base mass [kg] | glider, for electric scooter
glider lightweighting | 2.65 | GLO | kilogram |  | technosphere | Lightweighting rate [%] | glider lightweighting
market for glider, for electric scooter | 4.5 | GLO | kilogram |  | technosphere | Mechanical powertrain mass [kg] | glider, for electric scooter
market for electric powertrain, for electric scooter | 7.5 | GLO | kilogram |  | technosphere | Electric powertrain mass [kg] | powertrain, for electric scooter
Battery cell, NMC | 14.0625 | GLO | kilogram |  | technosphere | Energy battery cell mass [kg] | Battery cell
Battery BoP | 2.8125 | GLO | kilogram |  | technosphere | Energy battery BoP mass [kg] | Battery BoP
charging station, 3kW | 1 | GLO | unit |  | technosphere | Charging station per vehicle [unit] | charging station, 3kW
manual dismantling of used electric scooter | 50.35 | GLO | unit |  | technosphere | Discarding glider [kg] | manual dismantling of electric scooter
manual dismantling of used electric scooter | 12 | GLO | unit |  | technosphere | Discarding powertrain [kg] | manual dismantling of electric scooter
market for used Li-ion battery | -16.875 | GLO | kilogram |  | technosphere | Discarding battery [kg] | used Li-ion battery
market for transport, freight, lorry 16-32 metric ton, EURO5 | 75.85 | RER | ton kilometer |  | technosphere |  | transport, freight, lorry 16-32 metric ton, EURO5
transport, freight, sea, container ship | 1206.015 | GLO | ton kilometer |  | technosphere |  | transport, freight, sea, container ship
Activity | Motorbike, electric, <4kW, 2050
location | CH
vehicle | Motorbike, electric, <4kW
size
year | 2050
full name | Motorbike, electric, <4kW - 2050 - CH
reference product | Motorbike, electric, <4kW
type | process
unit | unit
source | Adapted from Cox, B., Althaus, H.-J., Bauer, C., Sacchi, R., Mutel, C., Faist Emmenegger, M. and Spiegel, B. (2020). Umweltauswirkungen von Fahrzeugen im urbanen Kontext. Umwelt- und Gesundheitsschutz, Stadt Zürich; Tiefbauamt, Stadt Zürich; Amt für Abfall, Wasser, Energie und Luft, Kanton Zürich, Bern, Villigen, Zürich, Switzerland.
lifetime | 33400
passengers | 1.1
service | 0.668
battery replacement | 0
annual kilometers | 2553
curb mass | 75.69
power | 2.5
battery mass | 14.4
battery capacity | 6
battery capacity available | 4.8
tank capacity | 0
fuel mass | 0
range | 142.8099
emission standard | None
glider lightweighting | 0.07
origin | China
distance by ship [km] | 15900
distance by truck [km] | 1000
comment | Power: 2.5 kW. Lifetime: 33400 km. Annual kilometers: 2553 km. Number of passengers: 1.1. Curb mass: 75.7 kg. Lightweighting of glider: 7%. Emission standard: None. Service visits throughout lifetime: 0.7. Range: 143 km. Battery capacity: 6 kWh. Available battery capacity: 4.8 kWh. Battery mass: 14.4 kg. Battery replacement throughout lifetime: 0. Fuel tank capacity: 0 kWh. Fuel mass: 0 kg. Origin of manufacture: China. Shipping distance: 15900 km. Lorry distribution distance: 1000 km. Documentation: 2021 UVEK life-cycle inventories update of on-road vehicles, Sacchi R. (PSI), Bauer C. (PSI), 2021. 0
Exchanges
name | amount | location | unit | categories | type | comment | reference product
Motorbike, electric, <4kW, 2050 | 1 | CH | unit |  | production |  | Motorbike, electric, <4kW
market for glider, for electric scooter | 53 | GLO | kilogram |  | technosphere | Glider base mass [kg] | glider, for electric scooter
glider lightweighting | 3.71 | GLO | kilogram |  | technosphere | Lightweighting rate [%] | glider lightweighting
market for glider, for electric scooter | 4.5 | GLO | kilogram |  | technosphere | Mechanical powertrain mass [kg] | glider, for electric scooter
market for electric powertrain, for electric scooter | 7.5 | GLO | kilogram |  | technosphere | Electric powertrain mass [kg] | powertrain, for electric scooter
Battery cell, NMC | 12 | GLO | kilogram |  | technosphere | Energy battery cell mass [kg] | Battery cell
Battery BoP | 2.4 | GLO | kilogram |  | technosphere | Energy battery BoP mass [kg] | Battery BoP
charging station, 3kW | 1 | GLO | unit |  | technosphere | Charging station per vehicle [unit] | charging station, 3kW
manual dismantling of used electric scooter | 49.29 | GLO | unit |  | technosphere | Discarding glider [kg] | manual dismantling of electric scooter
manual dismantling of used electric scooter | 12 | GLO | unit |  | technosphere | Discarding powertrain [kg] | manual dismantling of electric scooter
market for used Li-ion battery | -14.4 | GLO | kilogram |  | technosphere | Discarding battery [kg] | used Li-ion battery
market for transport, freight, lorry 16-32 metric ton, EURO5 | 75.69 | RER | ton kilometer |  | technosphere |  | transport, freight, lorry 16-32 metric ton, EURO5
transport, freight, sea, container ship | 1203.471 | GLO | ton kilometer |  | technosphere |  | transport, freight, sea, container ship
Activity | transport, Motorbike, electric, <4kW, 2020
location | CH
vehicle | Motorbike, electric, <4kW
size
year | 2020
full name | Motorbike, electric, <4kW - 2020 - CH
reference product | transport, Motorbike, electric, <4kW
type | process
unit | kilometer
source | Adapted from Cox, B., Althaus, H.-J., Bauer, C., Sacchi, R., Mutel, C., Faist Emmenegger, M. and Spiegel, B. (2020). Umweltauswirkungen von Fahrzeugen im urbanen Kontext. Umwelt- und Gesundheitsschutz, Stadt Zürich; Tiefbauamt, Stadt Zürich; Amt für Abfall, Wasser, Energie und Luft, Kanton Zürich, Bern, Villigen, Zürich, Switzerland.
lifetime | 33400
passengers | 1.1
service | 0.668
battery replacement | 1
annual kilometers | 2553
curb mass | 75.8
power | 2.5
battery mass | 10.8
battery capacity | 1.8
battery capacity available | 1.44
tank capacity | 0
fuel mass | 0
range | 42.843
emission standard | None
glider lightweighting | 0
comment | Power: 2.5 kW. Lifetime: 33400 km. Annual kilometers: 2553 km. Number of passengers: 1.1. Curb mass: 75.8 kg. Lightweighting of glider: 0%. Emission standard: None. Service visits throughout lifetime: 0.7. Range: 43 km. Battery capacity: 1.8 kWh. Available battery capacity: 1.44 kWh. Battery mass: 10.8 kg. Battery replacement throughout lifetime: 1. Fuel tank capacity: 0 kWh. Fuel mass: 0 kg. Documentation: 2021 UVEK life-cycle inventories update of on-road vehicles, Sacchi R. (PSI), Bauer C. (PSI), 2021. 0
Exchanges
name | amount | location | unit | categories | type | comment | reference product
transport, Motorbike, electric, <4kW, 2020 | 1 | CH | kilometer |  | production |  | transport, Motorbike, electric, <4kW
Motorbike, electric, <4kW, 2020 | 2.994e-05 | CH | unit |  | technosphere |  | Motorbike, electric, <4kW
road maintenance | 0.00129 | CH | meter-year |  | technosphere | Road maintenance [m*year/vkm] | road maintenance
market for electricity, low voltage | 0.036972 | CH | kilowatt hour |  | technosphere | Electricity consumption [MJ/km] | electricity, low voltage
market for maintenance, electric scooter, without battery | 2e-05 | GLO | unit |  | technosphere | Servicing [unit] | maintenance, electric scooter, without battery
road construction | 8.5276e-05 | CH | meter-year |  | technosphere | Road/track use [m*year/vkm or pkm] | road
treatment of road wear emissions, passenger car | -6e-06 | RER | kilogram |  | technosphere | Road wear [kg/km] | road wear emissions, passenger car
treatment of tyre wear emissions, passenger car | -7.367e-06 | RER | kilogram |  | technosphere | Tire wear [kg/km] | tyre wear emissions, passenger car
treatment of brake wear emissions, passenger car | -4.175e-06 | RER | kilogram |  | technosphere | Brake wear [kg/km] | brake wear emissions, passenger car
Activity | transport, Motorbike, electric, <4kW, 2030
location | CH
vehicle | Motorbike, electric, <4kW
size
year | 2030
full name | Motorbike, electric, <4kW - 2030 - CH
reference product | transport, Motorbike, electric, <4kW
type | process
unit | kilometer
source | Adapted from Cox, B., Althaus, H.-J., Bauer, C., Sacchi, R., Mutel, C., Faist Emmenegger, M. and Spiegel, B. (2020). Umweltauswirkungen von Fahrzeugen im urbanen Kontext. Umwelt- und Gesundheitsschutz, Stadt Zürich; Tiefbauamt, Stadt Zürich; Amt für Abfall, Wasser, Energie und Luft, Kanton Zürich, Bern, Villigen, Zürich, Switzerland.
lifetime | 33400
passengers | 1.1
service | 0.668
battery replacement | 0.5
annual kilometers | 2553
curb mass | 76.21
power | 2.5
battery mass | 12.8
battery capacity | 3.2
battery capacity available | 2.56
tank capacity | 0
fuel mass | 0
range | 76.1653
emission standard | None
glider lightweighting | 0.03
comment | Power: 2.5 kW. Lifetime: 33400 km. Annual kilometers: 2553 km. Number of passengers: 1.1. Curb mass: 76.2 kg. Lightweighting of glider: 3%. Emission standard: None. Service visits throughout lifetime: 0.7. Range: 76 km. Battery capacity: 3.2 kWh. Available battery capacity: 2.56 kWh. Battery mass: 12.8 kg. Battery replacement throughout lifetime: 0.5. Fuel tank capacity: 0 kWh. Fuel mass: 0 kg. Documentation: 2021 UVEK life-cycle inventories update of on-road vehicles, Sacchi R. (PSI), Bauer C. (PSI), 2021. kilometer
Exchanges
name | amount | location | unit | categories | type | comment | reference product
transport, Motorbike, electric, <4kW, 2030 | 1 | CH | kilometer |  | production |  | transport, Motorbike, electric, <4kW
Motorbike, electric, <4kW, 2030 | 2.994e-05 | CH | unit |  | technosphere |  | Motorbike, electric, <4kW
road maintenance | 0.00129 | CH | meter-year |  | technosphere | Road maintenance [m*year/vkm] | road maintenance
market for electricity, low voltage | 0.036972 | CH | kilowatt hour |  | technosphere | Electricity consumption [MJ/km] | electricity, low voltage
market for maintenance, electric scooter, without battery | 2e-05 | GLO | unit |  | technosphere | Servicing [unit] | maintenance, electric scooter, without battery
road construction | 8.5496e-05 | CH | meter-year |  | technosphere | Road/track use [m*year/vkm or pkm] | road
treatment of road wear emissions, passenger car | -6e-06 | RER | kilogram |  | technosphere | Road wear [kg/km] | road wear emissions, passenger car
treatment of tyre wear emissions, passenger car | -7.367e-06 | RER | kilogram |  | technosphere | Tire wear [kg/km] | tyre wear emissions, passenger car
treatment of brake wear emissions, passenger car | -4.175e-06 | RER | kilogram |  | technosphere | Brake wear [kg/km] | brake wear emissions, passenger car
Activity | transport, Motorbike, electric, <4kW, 2040
location | CH
vehicle | Motorbike, electric, <4kW
size
year | 2040
full name | Motorbike, electric, <4kW - 2040 - CH
reference product | transport, Motorbike, electric, <4kW
type | process
unit | kilometer
source | Adapted from Cox, B., Althaus, H.-J., Bauer, C., Sacchi, R., Mutel, C., Faist Emmenegger, M. and Spiegel, B. (2020). Umweltauswirkungen von Fahrzeugen im urbanen Kontext. Umwelt- und Gesundheitsschutz, Stadt Zürich; Tiefbauamt, Stadt Zürich; Amt für Abfall, Wasser, Energie und Luft, Kanton Zürich, Bern, Villigen, Zürich, Switzerland.
lifetime | 33400
passengers | 1.1
service | 0.668
battery replacement | 0.25
annual kilometers | 2553
curb mass | 75.85
power | 2.5
battery mass | 13.5
battery capacity | 4.5
battery capacity available | 3.6
tank capacity | 0
fuel mass | 0
range | 107.1074
emission standard | None
glider lightweighting | 0.05
comment | Power: 2.5 kW. Lifetime: 33400 km. Annual kilometers: 2553 km. Number of passengers: 1.1. Curb mass: 75.9 kg. Lightweighting of glider: 5%. Emission standard: None. Service visits throughout lifetime: 0.7. Range: 107 km. Battery capacity: 4.5 kWh. Available battery capacity: 3.6 kWh. Battery mass: 13.5 kg. Battery replacement throughout lifetime: 0.3. Fuel tank capacity: 0 kWh. Fuel mass: 0 kg. Documentation: 2021 UVEK life-cycle inventories update of on-road vehicles, Sacchi R. (PSI), Bauer C. (PSI), 2021. Adapted from Cox, B., Althaus, H.-J., Bauer, C., Sacchi, R., Mutel, C., Faist Emmenegger, M. and Spiegel, B. (2020). Umweltauswirkungen von Fahrzeugen im urbanen Kontext. Umwelt- und Gesundheitsschutz, Stadt Zürich; Tiefbauamt, Stadt Zürich; Amt für Abfall, Wasser, Energie und Luft, Kanton Zürich, Bern, Villigen, Zürich, Switzerland.
Exchanges
name | amount | location | unit | categories | type | comment | reference product
transport, Motorbike, electric, <4kW, 2040 | 1 | CH | kilometer |  | production |  | transport, Motorbike, electric, <4kW
Motorbike, electric, <4kW, 2040 | 2.994e-05 | CH | unit |  | technosphere |  | Motorbike, electric, <4kW
road maintenance | 0.00129 | CH | meter-year |  | technosphere | Road maintenance [m*year/vkm] | road maintenance
market for electricity, low voltage | 0.036972 | CH | kilowatt hour |  | technosphere | Electricity consumption [MJ/km] | electricity, low voltage
market for maintenance, electric scooter, without battery | 2e-05 | GLO | unit |  | technosphere | Servicing [unit] | maintenance, electric scooter, without battery
road construction | 8.5302e-05 | CH | meter-year |  | technosphere | Road/track use [m*year/vkm or pkm] | road
treatment of road wear emissions, passenger car | -6e-06 | RER | kilogram |  | technosphere | Road wear [kg/km] | road wear emissions, passenger car
treatment of tyre wear emissions, passenger car | -7.367e-06 | RER | kilogram |  | technosphere | Tire wear [kg/km] | tyre wear emissions, passenger car
treatment of brake wear emissions, passenger car | -4.175e-06 | RER | kilogram |  | technosphere | Brake wear [kg/km] | brake wear emissions, passenger car
Activity | transport, Motorbike, electric, <4kW, 2050
location | CH
vehicle | Motorbike, electric, <4kW
size
year | 2050
full name | Motorbike, electric, <4kW - 2050 - CH
reference product | transport, Motorbike, electric, <4kW
type | process
unit | kilometer
source | Adapted from Cox, B., Althaus, H.-J., Bauer, C., Sacchi, R., Mutel, C., Faist Emmenegger, M. and Spiegel, B. (2020). Umweltauswirkungen von Fahrzeugen im urbanen Kontext. Umwelt- und Gesundheitsschutz, Stadt Zürich; Tiefbauamt, Stadt Zürich; Amt für Abfall, Wasser, Energie und Luft, Kanton Zürich, Bern, Villigen, Zürich, Switzerland.
lifetime | 33400
passengers | 1.1
service | 0.668
battery replacement | 0
annual kilometers | 2553
curb mass | 75.69
power | 2.5
battery mass | 14.4
battery capacity | 6
battery capacity available | 4.8
tank capacity | 0
fuel mass | 0
range | 142.8099
emission standard | None
glider lightweighting | 0.07
comment | Power: 2.5 kW. Lifetime: 33400 km. Annual kilometers: 2553 km. Number of passengers: 1.1. Curb mass: 75.7 kg. Lightweighting of glider: 7%. Emission standard: None. Service visits throughout lifetime: 0.7. Range: 143 km. Battery capacity: 6 kWh. Available battery capacity: 4.8 kWh. Battery mass: 14.4 kg. Battery replacement throughout lifetime: 0. Fuel tank capacity: 0 kWh. Fuel mass: 0 kg. Documentation: 2021 UVEK life-cycle inventories update of on-road vehicles, Sacchi R. (PSI), Bauer C. (PSI), 2021. 1785
Exchanges
name | amount | location | unit | categories | type | comment | reference product
transport, Motorbike, electric, <4kW, 2050 | 1 | CH | kilometer |  | production |  | transport, Motorbike, electric, <4kW
Motorbike, electric, <4kW, 2050 | 2.994e-05 | CH | unit |  | technosphere |  | Motorbike, electric, <4kW
road maintenance | 0.00129 | CH | meter-year |  | technosphere | Road maintenance [m*year/vkm] | road maintenance
market for electricity, low voltage | 0.036972 | CH | kilowatt hour |  | technosphere | Electricity consumption [MJ/km] | electricity, low voltage
market for maintenance, electric scooter, without battery | 2e-05 | GLO | unit |  | technosphere | Servicing [unit] | maintenance, electric scooter, without battery
road construction | 8.5217e-05 | CH | meter-year |  | technosphere | Road/track use [m*year/vkm or pkm] | road
treatment of road wear emissions, passenger car | -6e-06 | RER | kilogram |  | technosphere | Road wear [kg/km] | road wear emissions, passenger car
treatment of tyre wear emissions, passenger car | -7.367e-06 | RER | kilogram |  | technosphere | Tire wear [kg/km] | tyre wear emissions, passenger car
treatment of brake wear emissions, passenger car | -4.175e-06 | RER | kilogram |  | technosphere | Brake wear [kg/km] | brake wear emissions, passenger car
Activity | transport, Motorbike, electric, <4kW, 2020, label-certified electricity
location | CH
vehicle | Motorbike, electric, <4kW
size
year | 2020
full name | Motorbike, electric, <4kW - 2020 - CH
reference product | transport, Motorbike, electric, <4kW
type | process
unit | kilometer
source | Adapted from Cox, B., Althaus, H.-J., Bauer, C., Sacchi, R., Mutel, C., Faist Emmenegger, M. and Spiegel, B. (2020). Umweltauswirkungen von Fahrzeugen im urbanen Kontext. Umwelt- und Gesundheitsschutz, Stadt Zürich; Tiefbauamt, Stadt Zürich; Amt für Abfall, Wasser, Energie und Luft, Kanton Zürich, Bern, Villigen, Zürich, Switzerland.
lifetime | 33400
passengers | 1.1
service | 0.668
battery replacement | 1
annual kilometers | 2553
curb mass | 75.8
power | 2.5
battery mass | 10.8
battery capacity | 1.8
battery capacity available | 1.44
tank capacity | 0
fuel mass | 0
range | 42.843
emission standard | None
glider lightweighting | 0
comment | Power: 2.5 kW. Lifetime: 33400 km. Annual kilometers: 2553 km. Number of passengers: 1.1. Curb mass: 75.8 kg. Lightweighting of glider: 0%. Emission standard: None. Service visits throughout lifetime: 0.7. Range: 43 km. Battery capacity: 1.8 kWh. Available battery capacity: 1.44 kWh. Battery mass: 10.8 kg. Battery replacement throughout lifetime: 1. Fuel tank capacity: 0 kWh. Fuel mass: 0 kg. Documentation: 2021 UVEK life-cycle inventories update of on-road vehicles, Sacchi R. (PSI), Bauer C. (PSI), 2021. 1
Exchanges
name | amount | location | unit | categories | type | comment | reference product
transport, Motorbike, electric, <4kW, 2020, label-certified electricity | 1 | CH | kilometer |  | production |  | transport, Motorbike, electric, <4kW
Motorbike, electric, <4kW, 2020 | 2.994e-05 | CH | unit |  | technosphere |  | Motorbike, electric, <4kW
road maintenance | 0.00129 | CH | meter-year |  | technosphere | Road maintenance [m*year/vkm] | road maintenance
market for electricity, low voltage, label-certified | 0.036972 | CH | kilowatt hour |  | technosphere | Electricity consumption [MJ/km] | electricity, low voltage, label-certified
market for maintenance, electric scooter, without battery | 2e-05 | GLO | unit |  | technosphere | Servicing [unit] | maintenance, electric scooter, without battery
road construction | 8.5276e-05 | CH | meter-year |  | technosphere | Road/track use [m*year/vkm or pkm] | road
treatment of road wear emissions, passenger car | -6e-06 | RER | kilogram |  | technosphere | Road wear [kg/km] | road wear emissions, passenger car
treatment of tyre wear emissions, passenger car | -7.367e-06 | RER | kilogram |  | technosphere | Tire wear [kg/km] | tyre wear emissions, passenger car
treatment of brake wear emissions, passenger car | -4.175e-06 | RER | kilogram |  | technosphere | Brake wear [kg/km] | brake wear emissions, passenger car
Activity | transport, Motorbike, electric, <4kW, 2030, label-certified electricity
location | CH
vehicle | Motorbike, electric, <4kW
size
year | 2030
full name | Motorbike, electric, <4kW - 2030 - CH
reference product | transport, Motorbike, electric, <4kW
type | process
unit | kilometer
source | Adapted from Cox, B., Althaus, H.-J., Bauer, C., Sacchi, R., Mutel, C., Faist Emmenegger, M. and Spiegel, B. (2020). Umweltauswirkungen von Fahrzeugen im urbanen Kontext. Umwelt- und Gesundheitsschutz, Stadt Zürich; Tiefbauamt, Stadt Zürich; Amt für Abfall, Wasser, Energie und Luft, Kanton Zürich, Bern, Villigen, Zürich, Switzerland.
lifetime | 33400
passengers | 1.1
service | 0.668
battery replacement | 0.5
annual kilometers | 2553
curb mass | 76.21
power | 2.5
battery mass | 12.8
battery capacity | 3.2
battery capacity available | 2.56
tank capacity | 0
fuel mass | 0
range | 76.1653
emission standard | None
glider lightweighting | 0.03
comment | Power: 2.5 kW. Lifetime: 33400 km. Annual kilometers: 2553 km. Number of passengers: 1.1. Curb mass: 76.2 kg. Lightweighting of glider: 3%. Emission standard: None. Service visits throughout lifetime: 0.7. Range: 76 km. Battery capacity: 3.2 kWh. Available battery capacity: 2.56 kWh. Battery mass: 12.8 kg. Battery replacement throughout lifetime: 0.5. Fuel tank capacity: 0 kWh. Fuel mass: 0 kg. Documentation: 2021 UVEK life-cycle inventories update of on-road vehicles, Sacchi R. (PSI), Bauer C. (PSI), 2021.
Exchanges
name | amount | location | unit | categories | type | comment | reference product
transport, Motorbike, electric, <4kW, 2030, label-certified electricity | 1 | CH | kilometer |  | production |  | transport, Motorbike, electric, <4kW
Motorbike, electric, <4kW, 2030 | 2.994e-05 | CH | unit |  | technosphere |  | Motorbike, electric, <4kW
road maintenance | 0.00129 | CH | meter-year |  | technosphere | Road maintenance [m*year/vkm] | road maintenance
market for electricity, low voltage, label-certified | 0.036972 | CH | kilowatt hour |  | technosphere | Electricity consumption [MJ/km] | electricity, low voltage, label-certified
market for maintenance, electric scooter, without battery | 2e-05 | GLO | unit |  | technosphere | Servicing [unit] | maintenance, electric scooter, without battery
road construction | 8.5496e-05 | CH | meter-year |  | technosphere | Road/track use [m*year/vkm or pkm] | road
treatment of road wear emissions, passenger car | -6e-06 | RER | kilogram |  | technosphere | Road wear [kg/km] | road wear emissions, passenger car
treatment of tyre wear emissions, passenger car | -7.367e-06 | RER | kilogram |  | technosphere | Tire wear [kg/km] | tyre wear emissions, passenger car
treatment of brake wear emissions, passenger car | -4.175e-06 | RER | kilogram |  | technosphere | Brake wear [kg/km] | brake wear emissions, passenger car
Activity | transport, Motorbike, electric, <4kW, 2040, label-certified electricity
location | CH
vehicle | Motorbike, electric, <4kW
size
year | 2040
full name | Motorbike, electric, <4kW - 2040 - CH
reference product | transport, Motorbike, electric, <4kW
type | process
unit | kilometer
source | Adapted from Cox, B., Althaus, H.-J., Bauer, C., Sacchi, R., Mutel, C., Faist Emmenegger, M. and Spiegel, B. (2020). Umweltauswirkungen von Fahrzeugen im urbanen Kontext. Umwelt- und Gesundheitsschutz, Stadt Zürich; Tiefbauamt, Stadt Zürich; Amt für Abfall, Wasser, Energie und Luft, Kanton Zürich, Bern, Villigen, Zürich, Switzerland.
lifetime | 33400
passengers | 1.1
service | 0.668
battery replacement | 0.25
annual kilometers | 2553
curb mass | 75.85
power | 2.5
battery mass | 13.5
battery capacity | 4.5
battery capacity available | 3.6
tank capacity | 0
fuel mass | 0
range | 107.1074
emission standard | None
glider lightweighting | 0.05
comment | Power: 2.5 kW. Lifetime: 33400 km. Annual kilometers: 2553 km. Number of passengers: 1.1. Curb mass: 75.9 kg. Lightweighting of glider: 5%. Emission standard: None. Service visits throughout lifetime: 0.7. Range: 107 km. Battery capacity: 4.5 kWh. Available battery capacity: 3.6 kWh. Battery mass: 13.5 kg. Battery replacement throughout lifetime: 0.3. Fuel tank capacity: 0 kWh. Fuel mass: 0 kg. Documentation: 2021 UVEK life-cycle inventories update of on-road vehicles, Sacchi R. (PSI), Bauer C. (PSI), 2021.
Exchanges
name | amount | location | unit | categories | type | comment | reference product
transport, Motorbike, electric, <4kW, 2040, label-certified electricity | 1 | CH | kilometer |  | production |  | transport, Motorbike, electric, <4kW
Motorbike, electric, <4kW, 2040 | 2.994e-05 | CH | unit |  | technosphere |  | Motorbike, electric, <4kW
road maintenance | 0.00129 | CH | meter-year |  | technosphere | Road maintenance [m*year/vkm] | road maintenance
market for electricity, low voltage, label-certified | 0.036972 | CH | kilowatt hour |  | technosphere | Electricity consumption [MJ/km] | electricity, low voltage, label-certified
market for maintenance, electric scooter, without battery | 2e-05 | GLO | unit |  | technosphere | Servicing [unit] | maintenance, electric scooter, without battery
road construction | 8.5302e-05 | CH | meter-year |  | technosphere | Road/track use [m*year/vkm or pkm] | road
treatment of road wear emissions, passenger car | -6e-06 | RER | kilogram |  | technosphere | Road wear [kg/km] | road wear emissions, passenger car
treatment of tyre wear emissions, passenger car | -7.367e-06 | RER | kilogram |  | technosphere | Tire wear [kg/km] | tyre wear emissions, passenger car
treatment of brake wear emissions, passenger car | -4.175e-06 | RER | kilogram |  | technosphere | Brake wear [kg/km] | brake wear emissions, passenger car
Activity | transport, Motorbike, electric, <4kW, 2050, label-certified electricity
location | CH
vehicle | Motorbike, electric, <4kW
size
year | 2050
full name | Motorbike, electric, <4kW - 2050 - CH
reference product | transport, Motorbike, electric, <4kW
type | process
unit | kilometer
source | Adapted from Cox, B., Althaus, H.-J., Bauer, C., Sacchi, R., Mutel, C., Faist Emmenegger, M. and Spiegel, B. (2020). Umweltauswirkungen von Fahrzeugen im urbanen Kontext. Umwelt- und Gesundheitsschutz, Stadt Zürich; Tiefbauamt, Stadt Zürich; Amt für Abfall, Wasser, Energie und Luft, Kanton Zürich, Bern, Villigen, Zürich, Switzerland.
lifetime | 33400
passengers | 1.1
service | 0.668
battery replacement | 0
annual kilometers | 2553
curb mass | 75.69
power | 2.5
battery mass | 14.4
battery capacity | 6
battery capacity available | 4.8
tank capacity | 0
fuel mass | 0
range | 142.8099
emission standard | None
glider lightweighting | 0.07
comment | Power: 2.5 kW. Lifetime: 33400 km. Annual kilometers: 2553 km. Number of passengers: 1.1. Curb mass: 75.7 kg. Lightweighting of glider: 7%. Emission standard: None. Service visits throughout lifetime: 0.7. Range: 143 km. Battery capacity: 6 kWh. Available battery capacity: 4.8 kWh. Battery mass: 14.4 kg. Battery replacement throughout lifetime: 0. Fuel tank capacity: 0 kWh. Fuel mass: 0 kg. Documentation: 2021 UVEK life-cycle inventories update of on-road vehicles, Sacchi R. (PSI), Bauer C. (PSI), 2021.
Exchanges
name | amount | location | unit | categories | type | comment | reference product
transport, Motorbike, electric, <4kW, 2050, label-certified electricity | 1 | CH | kilometer |  | production |  | transport, Motorbike, electric, <4kW
Motorbike, electric, <4kW, 2050 | 2.994e-05 | CH | unit |  | technosphere |  | Motorbike, electric, <4kW
road maintenance | 0.00129 | CH | meter-year |  | technosphere | Road maintenance [m*year/vkm] | road maintenance
market for electricity, low voltage, label-certified | 0.036972 | CH | kilowatt hour |  | technosphere | Electricity consumption [MJ/km] | electricity, low voltage, label-certified
market for maintenance, electric scooter, without battery | 2e-05 | GLO | unit |  | technosphere | Servicing [unit] | maintenance, electric scooter, without battery
road construction | 8.5217e-05 | CH | meter-year |  | technosphere | Road/track use [m*year/vkm or pkm] | road
treatment of road wear emissions, passenger car | -6e-06 | RER | kilogram |  | technosphere | Road wear [kg/km] | road wear emissions, passenger car
treatment of tyre wear emissions, passenger car | -7.367e-06 | RER | kilogram |  | technosphere | Tire wear [kg/km] | tyre wear emissions, passenger car
treatment of brake wear emissions, passenger car | -4.175e-06 | RER | kilogram |  | technosphere | Brake wear [kg/km] | brake wear emissions, passenger car

## lci-motorbikes-4-11kW
Activity | Motorbike, electric, 4-11kW, 2020
location | CH
vehicle | Motorbike, electric, 4-11kW
size
year | 2020
full name | Motorbike, electric, 4-11kW - 2020 - CH
reference product | Motorbike, electric, 4-11kW
type | process
unit | unit
source | Adapted from Cox, B., Althaus, H.-J., Bauer, C., Sacchi, R., Mutel, C., Faist Emmenegger, M. and Spiegel, B. (2020). Umweltauswirkungen von Fahrzeugen im urbanen Kontext. Umwelt- und Gesundheitsschutz, Stadt Zürich; Tiefbauamt, Stadt Zürich; Amt für Abfall, Wasser, Energie und Luft, Kanton Zürich, Bern, Villigen, Zürich, Switzerland.
lifetime | 39800
passengers | 1.1
service | 0.796
battery replacement | 1
annual kilometers | 2731
curb mass | 103.6338
power | 4.7
battery mass | 17.4
battery capacity | 2.9
battery capacity available | 2.32
tank capacity | 0
fuel mass | 0
range | 45.8901
emission standard | None
glider lightweighting | 0
origin | China
distance by ship [km] | 15900
distance by truck [km] | 1000
comment | Power: 4.7 kW. Lifetime: 39800 km. Annual kilometers: 2731 km. Number of passengers: 1.1. Curb mass: 103.6 kg. Lightweighting of glider: 0%. Emission standard: None. Service visits throughout lifetime: 0.8. Range: 46 km. Battery capacity: 2.9 kWh. Available battery capacity: 2.32 kWh. Battery mass: 17.4 kg. Battery replacement throughout lifetime: 1. Fuel tank capacity: 0 kWh. Fuel mass: 0 kg. Origin of manufacture: China. Shipping distance: 15900 km. Lorry distribution distance: 1000 km. Documentation: 2021 UVEK life-cycle inventories update of on-road vehicles, Sacchi R. (PSI), Bauer C. (PSI), 2021. process
Exchanges
name | amount | location | unit | categories | type | comment | reference product
Motorbike, electric, 4-11kW, 2020 | 1 | CH | unit |  | production |  | Motorbike, electric, 4-11kW
market for glider, for electric scooter | 65.4338 | GLO | kilogram |  | technosphere | Glider base mass [kg] | glider, for electric scooter
glider lightweighting | 0 | GLO | kilogram |  | technosphere | Lightweighting rate [%] | glider lightweighting
market for glider, for electric scooter | 7.8 | GLO | kilogram |  | technosphere | Mechanical powertrain mass [kg] | glider, for electric scooter
market for electric powertrain, for electric scooter | 13 | GLO | kilogram |  | technosphere | Electric powertrain mass [kg] | powertrain, for electric scooter
Battery cell, NMC | 29 | GLO | kilogram |  | technosphere | Energy battery cell mass [kg] | Battery cell
Battery BoP | 5.8 | GLO | kilogram |  | technosphere | Energy battery BoP mass [kg] | Battery BoP
charging station, 3kW | 1 | GLO | unit |  | technosphere | Charging station per vehicle [unit] | charging station, 3kW
manual dismantling of used electric scooter | 65.4338 | GLO | unit |  | technosphere | Discarding glider [kg] | manual dismantling of electric scooter
manual dismantling of used electric scooter | 20.8 | GLO | unit |  | technosphere | Discarding powertrain [kg] | manual dismantling of electric scooter
market for used Li-ion battery | -34.8 | GLO | kilogram |  | technosphere | Discarding battery [kg] | used Li-ion battery
market for transport, freight, lorry 16-32 metric ton, EURO5 | 103.6338 | RER | ton kilometer |  | technosphere |  | transport, freight, lorry 16-32 metric ton, EURO5
transport, freight, sea, container ship | 1647.7778 | GLO | ton kilometer |  | technosphere |  | transport, freight, sea, container ship
Activity | Motorbike, electric, 4-11kW, 2030
location | CH
vehicle | Motorbike, electric, 4-11kW
size
year | 2030
full name | Motorbike, electric, 4-11kW - 2030 - CH
reference product | Motorbike, electric, 4-11kW
type | process
unit | unit
source | Adapted from Cox, B., Althaus, H.-J., Bauer, C., Sacchi, R., Mutel, C., Faist Emmenegger, M. and Spiegel, B. (2020). Umweltauswirkungen von Fahrzeugen im urbanen Kontext. Umwelt- und Gesundheitsschutz, Stadt Zürich; Tiefbauamt, Stadt Zürich; Amt für Abfall, Wasser, Energie und Luft, Kanton Zürich, Bern, Villigen, Zürich, Switzerland.
lifetime | 39800
passengers | 1.1
service | 0.796
battery replacement | 0.5
annual kilometers | 2731
curb mass | 104.2708
power | 4.7
battery mass | 20
battery capacity | 5
battery capacity available | 4
tank capacity | 0
fuel mass | 0
range | 79.1209
emission standard | None
glider lightweighting | 0.03
origin | China
distance by ship [km] | 15900
distance by truck [km] | 1000
comment | Power: 4.7 kW. Lifetime: 39800 km. Annual kilometers: 2731 km. Number of passengers: 1.1. Curb mass: 104.3 kg. Lightweighting of glider: 3%. Emission standard: None. Service visits throughout lifetime: 0.8. Range: 79 km. Battery capacity: 5 kWh. Available battery capacity: 4 kWh. Battery mass: 20 kg. Battery replacement throughout lifetime: 0.5. Fuel tank capacity: 0 kWh. Fuel mass: 0 kg. Origin of manufacture: China. Shipping distance: 15900 km. Lorry distribution distance: 1000 km. Documentation: 2021 UVEK life-cycle inventories update of on-road vehicles, Sacchi R. (PSI), Bauer C. (PSI), 2021. 1785
Exchanges
name | amount | location | unit | categories | type | comment | reference product
Motorbike, electric, 4-11kW, 2030 | 1 | CH | unit |  | production |  | Motorbike, electric, 4-11kW
market for glider, for electric scooter | 65.4338 | GLO | kilogram |  | technosphere | Glider base mass [kg] | glider, for electric scooter
glider lightweighting | 1.963 | GLO | kilogram |  | technosphere | Lightweighting rate [%] | glider lightweighting
market for glider, for electric scooter | 7.8 | GLO | kilogram |  | technosphere | Mechanical powertrain mass [kg] | glider, for electric scooter
market for electric powertrain, for electric scooter | 13 | GLO | kilogram |  | technosphere | Electric powertrain mass [kg] | powertrain, for electric scooter
Battery cell, NMC | 25 | GLO | kilogram |  | technosphere | Energy battery cell mass [kg] | Battery cell
Battery BoP | 5 | GLO | kilogram |  | technosphere | Energy battery BoP mass [kg] | Battery BoP
charging station, 3kW | 1 | GLO | unit |  | technosphere | Charging station per vehicle [unit] | charging station, 3kW
manual dismantling of used electric scooter | 63.4708 | GLO | unit |  | technosphere | Discarding glider [kg] | manual dismantling of electric scooter
manual dismantling of used electric scooter | 20.8 | GLO | unit |  | technosphere | Discarding powertrain [kg] | manual dismantling of electric scooter
market for used Li-ion battery | -30 | GLO | kilogram |  | technosphere | Discarding battery [kg] | used Li-ion battery
market for transport, freight, lorry 16-32 metric ton, EURO5 | 104.2708 | RER | ton kilometer |  | technosphere |  | transport, freight, lorry 16-32 metric ton, EURO5
transport, freight, sea, container ship | 1657.9059 | GLO | ton kilometer |  | technosphere |  | transport, freight, sea, container ship
Activity | Motorbike, electric, 4-11kW, 2040
location | CH
vehicle | Motorbike, electric, 4-11kW
size
year | 2040
full name | Motorbike, electric, 4-11kW - 2040 - CH
reference product | Motorbike, electric, 4-11kW
type | process
unit | unit
source | Adapted from Cox, B., Althaus, H.-J., Bauer, C., Sacchi, R., Mutel, C., Faist Emmenegger, M. and Spiegel, B. (2020). Umweltauswirkungen von Fahrzeugen im urbanen Kontext. Umwelt- und Gesundheitsschutz, Stadt Zürich; Tiefbauamt, Stadt Zürich; Amt für Abfall, Wasser, Energie und Luft, Kanton Zürich, Bern, Villigen, Zürich, Switzerland.
lifetime | 39800
passengers | 1.1
service | 0.796
battery replacement | 0.25
annual kilometers | 2731
curb mass | 103.9621
power | 4.7
battery mass | 21
battery capacity | 7
battery capacity available | 5.6
tank capacity | 0
fuel mass | 0
range | 110.7692
emission standard | None
glider lightweighting | 0.05
origin | China
distance by ship [km] | 15900
distance by truck [km] | 1000
comment | Power: 4.7 kW. Lifetime: 39800 km. Annual kilometers: 2731 km. Number of passengers: 1.1. Curb mass: 104 kg. Lightweighting of glider: 5%. Emission standard: None. Service visits throughout lifetime: 0.8. Range: 111 km. Battery capacity: 7 kWh. Available battery capacity: 5.6 kWh. Battery mass: 21 kg. Battery replacement throughout lifetime: 0.3. Fuel tank capacity: 0 kWh. Fuel mass: 0 kg. Origin of manufacture: China. Shipping distance: 15900 km. Lorry distribution distance: 1000 km. Documentation: 2021 UVEK life-cycle inventories update of on-road vehicles, Sacchi R. (PSI), Bauer C. (PSI), 2021. 0
Exchanges
name | amount | location | unit | categories | type | comment | reference product
Motorbike, electric, 4-11kW, 2040 | 1 | CH | unit |  | production |  | Motorbike, electric, 4-11kW
market for glider, for electric scooter | 65.4338 | GLO | kilogram |  | technosphere | Glider base mass [kg] | glider, for electric scooter
glider lightweighting | 3.2717 | GLO | kilogram |  | technosphere | Lightweighting rate [%] | glider lightweighting
market for glider, for electric scooter | 7.8 | GLO | kilogram |  | technosphere | Mechanical powertrain mass [kg] | glider, for electric scooter
market for electric powertrain, for electric scooter | 13 | GLO | kilogram |  | technosphere | Electric powertrain mass [kg] | powertrain, for electric scooter
Battery cell, NMC | 21.875 | GLO | kilogram |  | technosphere | Energy battery cell mass [kg] | Battery cell
Battery BoP | 4.375 | GLO | kilogram |  | technosphere | Energy battery BoP mass [kg] | Battery BoP
charging station, 3kW | 1 | GLO | unit |  | technosphere | Charging station per vehicle [unit] | charging station, 3kW
manual dismantling of used electric scooter | 62.1621 | GLO | unit |  | technosphere | Discarding glider [kg] | manual dismantling of electric scooter
manual dismantling of used electric scooter | 20.8 | GLO | unit |  | technosphere | Discarding powertrain [kg] | manual dismantling of electric scooter
market for used Li-ion battery | -26.25 | GLO | kilogram |  | technosphere | Discarding battery [kg] | used Li-ion battery
market for transport, freight, lorry 16-32 metric ton, EURO5 | 103.9621 | RER | ton kilometer |  | technosphere |  | transport, freight, lorry 16-32 metric ton, EURO5
transport, freight, sea, container ship | 1652.998 | GLO | ton kilometer |  | technosphere |  | transport, freight, sea, container ship
Activity | Motorbike, electric, 4-11kW, 2050
location | CH
vehicle | Motorbike, electric, 4-11kW
size
year | 2050
full name | Motorbike, electric, 4-11kW - 2050 - CH
reference product | Motorbike, electric, 4-11kW
type | process
unit | unit
source | Adapted from Cox, B., Althaus, H.-J., Bauer, C., Sacchi, R., Mutel, C., Faist Emmenegger, M. and Spiegel, B. (2020). Umweltauswirkungen von Fahrzeugen im urbanen Kontext. Umwelt- und Gesundheitsschutz, Stadt Zürich; Tiefbauamt, Stadt Zürich; Amt für Abfall, Wasser, Energie und Luft, Kanton Zürich, Bern, Villigen, Zürich, Switzerland.
lifetime | 39800
passengers | 1.1
service | 0.796
battery replacement | 0
annual kilometers | 2731
curb mass | 104.4535
power | 4.7
battery mass | 22.8
battery capacity | 9.5
battery capacity available | 7.6
tank capacity | 0
fuel mass | 0
range | 150.3297
emission standard | None
glider lightweighting | 0.07
origin | China
distance by ship [km] | 15900
distance by truck [km] | 1000
comment | Power: 4.7 kW. Lifetime: 39800 km. Annual kilometers: 2731 km. Number of passengers: 1.1. Curb mass: 104.5 kg. Lightweighting of glider: 7%. Emission standard: None. Service visits throughout lifetime: 0.8. Range: 150 km. Battery capacity: 9.5 kWh. Available battery capacity: 7.6 kWh. Battery mass: 22.8 kg. Battery replacement throughout lifetime: 0. Fuel tank capacity: 0 kWh. Fuel mass: 0 kg. Origin of manufacture: China. Shipping distance: 15900 km. Lorry distribution distance: 1000 km. Documentation: 2021 UVEK life-cycle inventories update of on-road vehicles, Sacchi R. (PSI), Bauer C. (PSI), 2021. 0.25
Exchanges
name | amount | location | unit | categories | type | comment | reference product
Motorbike, electric, 4-11kW, 2050 | 1 | CH | unit |  | production |  | Motorbike, electric, 4-11kW
market for glider, for electric scooter | 65.4338 | GLO | kilogram |  | technosphere | Glider base mass [kg] | glider, for electric scooter
glider lightweighting | 4.5804 | GLO | kilogram |  | technosphere | Lightweighting rate [%] | glider lightweighting
market for glider, for electric scooter | 7.8 | GLO | kilogram |  | technosphere | Mechanical powertrain mass [kg] | glider, for electric scooter
market for electric powertrain, for electric scooter | 13 | GLO | kilogram |  | technosphere | Electric powertrain mass [kg] | powertrain, for electric scooter
Battery cell, NMC | 19 | GLO | kilogram |  | technosphere | Energy battery cell mass [kg] | Battery cell
Battery BoP | 3.8 | GLO | kilogram |  | technosphere | Energy battery BoP mass [kg] | Battery BoP
charging station, 3kW | 1 | GLO | unit |  | technosphere | Charging station per vehicle [unit] | charging station, 3kW
manual dismantling of used electric scooter | 60.8535 | GLO | unit |  | technosphere | Discarding glider [kg] | manual dismantling of electric scooter
manual dismantling of used electric scooter | 20.8 | GLO | unit |  | technosphere | Discarding powertrain [kg] | manual dismantling of electric scooter
market for used Li-ion battery | -22.8 | GLO | kilogram |  | technosphere | Discarding battery [kg] | used Li-ion battery
market for transport, freight, lorry 16-32 metric ton, EURO5 | 104.4535 | RER | ton kilometer |  | technosphere |  | transport, freight, lorry 16-32 metric ton, EURO5
transport, freight, sea, container ship | 1660.81 | GLO | ton kilometer |  | technosphere |  | transport, freight, sea, container ship
Activity | transport, Motorbike, electric, 4-11kW, 2020
location | CH
vehicle | Motorbike, electric, 4-11kW
size
year | 2020
full name | Motorbike, electric, 4-11kW - 2020 - CH
reference product | transport, Motorbike, electric, 4-11kW
type | process
unit | kilometer
source | Adapted from Cox, B., Althaus, H.-J., Bauer, C., Sacchi, R., Mutel, C., Faist Emmenegger, M. and Spiegel, B. (2020). Umweltauswirkungen von Fahrzeugen im urbanen Kontext. Umwelt- und Gesundheitsschutz, Stadt Zürich; Tiefbauamt, Stadt Zürich; Amt für Abfall, Wasser, Energie und Luft, Kanton Zürich, Bern, Villigen, Zürich, Switzerland.
lifetime | 39800
passengers | 1.1
service | 0.796
battery replacement | 1
annual kilometers | 2731
curb mass | 103.6338
power | 4.7
battery mass | 17.4
battery capacity | 2.9
battery capacity available | 2.32
tank capacity | 0
fuel mass | 0
range | 45.8901
emission standard | None
glider lightweighting | 0
comment | Power: 4.7 kW. Lifetime: 39800 km. Annual kilometers: 2731 km. Number of passengers: 1.1. Curb mass: 103.6 kg. Lightweighting of glider: 0%. Emission standard: None. Service visits throughout lifetime: 0.8. Range: 46 km. Battery capacity: 2.9 kWh. Available battery capacity: 2.32 kWh. Battery mass: 17.4 kg. Battery replacement throughout lifetime: 1. Fuel tank capacity: 0 kWh. Fuel mass: 0 kg. Documentation: 2021 UVEK life-cycle inventories update of on-road vehicles, Sacchi R. (PSI), Bauer C. (PSI), 2021. 2.6
Exchanges
name | amount | location | unit | categories | type | comment | reference product
transport, Motorbike, electric, 4-11kW, 2020 | 1 | CH | kilometer |  | production |  | transport, Motorbike, electric, 4-11kW
Motorbike, electric, 4-11kW, 2020 | 2.5126e-05 | CH | unit |  | technosphere |  | Motorbike, electric, 4-11kW
road maintenance | 0.00129 | CH | meter-year |  | technosphere | Road maintenance [m*year/vkm] | road maintenance
market for electricity, low voltage | 0.055611 | CH | kilowatt hour |  | technosphere | Electricity consumption [MJ/km] | electricity, low voltage
market for maintenance, electric scooter, without battery | 2e-05 | GLO | unit |  | technosphere | Servicing [unit] | maintenance, electric scooter, without battery
road construction | 0.00010022 | CH | meter-year |  | technosphere | Road/track use [m*year/vkm or pkm] | road
treatment of road wear emissions, passenger car | -6e-06 | RER | kilogram |  | technosphere | Road wear [kg/km] | road wear emissions, passenger car
treatment of tyre wear emissions, passenger car | -7.367e-06 | RER | kilogram |  | technosphere | Tire wear [kg/km] | tyre wear emissions, passenger car
treatment of brake wear emissions, passenger car | -4.175e-06 | RER | kilogram |  | technosphere | Brake wear [kg/km] | brake wear emissions, passenger car
Activity | transport, Motorbike, electric, 4-11kW, 2030
location | CH
vehicle | Motorbike, electric, 4-11kW
size
year | 2030
full name | Motorbike, electric, 4-11kW - 2030 - CH
reference product | transport, Motorbike, electric, 4-11kW
type | process
unit | kilometer
source | Adapted from Cox, B., Althaus, H.-J., Bauer, C., Sacchi, R., Mutel, C., Faist Emmenegger, M. and Spiegel, B. (2020). Umweltauswirkungen von Fahrzeugen im urbanen Kontext. Umwelt- und Gesundheitsschutz, Stadt Zürich; Tiefbauamt, Stadt Zürich; Amt für Abfall, Wasser, Energie und Luft, Kanton Zürich, Bern, Villigen, Zürich, Switzerland.
lifetime | 39800
passengers | 1.1
service | 0.796
battery replacement | 0.5
annual kilometers | 2731
curb mass | 104.2708
power | 4.7
battery mass | 20
battery capacity | 5
battery capacity available | 4
tank capacity | 0
fuel mass | 0
range | 79.1209
emission standard | None
glider lightweighting | 0.03
comment | Power: 4.7 kW. Lifetime: 39800 km. Annual kilometers: 2731 km. Number of passengers: 1.1. Curb mass: 104.3 kg. Lightweighting of glider: 3%. Emission standard: None. Service visits throughout lifetime: 0.8. Range: 79 km. Battery capacity: 5 kWh. Available battery capacity: 4 kWh. Battery mass: 20 kg. Battery replacement throughout lifetime: 0.5. Fuel tank capacity: 0 kWh. Fuel mass: 0 kg. Documentation: 2021 UVEK life-cycle inventories update of on-road vehicles, Sacchi R. (PSI), Bauer C. (PSI), 2021. 0.44625
Exchanges
name | amount | location | unit | categories | type | comment | reference product
transport, Motorbike, electric, 4-11kW, 2030 | 1 | CH | kilometer |  | production |  | transport, Motorbike, electric, 4-11kW
Motorbike, electric, 4-11kW, 2030 | 2.5126e-05 | CH | unit |  | technosphere |  | Motorbike, electric, 4-11kW
road maintenance | 0.00129 | CH | meter-year |  | technosphere | Road maintenance [m*year/vkm] | road maintenance
market for electricity, low voltage | 0.055611 | CH | kilowatt hour |  | technosphere | Electricity consumption [MJ/km] | electricity, low voltage
market for maintenance, electric scooter, without battery | 2e-05 | GLO | unit |  | technosphere | Servicing [unit] | maintenance, electric scooter, without battery
road construction | 0.00010056 | CH | meter-year |  | technosphere | Road/track use [m*year/vkm or pkm] | road
treatment of road wear emissions, passenger car | -6e-06 | RER | kilogram |  | technosphere | Road wear [kg/km] | road wear emissions, passenger car
treatment of tyre wear emissions, passenger car | -7.367e-06 | RER | kilogram |  | technosphere | Tire wear [kg/km] | tyre wear emissions, passenger car
treatment of brake wear emissions, passenger car | -4.175e-06 | RER | kilogram |  | technosphere | Brake wear [kg/km] | brake wear emissions, passenger car
Activity | transport, Motorbike, electric, 4-11kW, 2040
location | CH
vehicle | Motorbike, electric, 4-11kW
size
year | 2040
full name | Motorbike, electric, 4-11kW - 2040 - CH
reference product | transport, Motorbike, electric, 4-11kW
type | process
unit | kilometer
source | Adapted from Cox, B., Althaus, H.-J., Bauer, C., Sacchi, R., Mutel, C., Faist Emmenegger, M. and Spiegel, B. (2020). Umweltauswirkungen von Fahrzeugen im urbanen Kontext. Umwelt- und Gesundheitsschutz, Stadt Zürich; Tiefbauamt, Stadt Zürich; Amt für Abfall, Wasser, Energie und Luft, Kanton Zürich, Bern, Villigen, Zürich, Switzerland.
lifetime | 39800
passengers | 1.1
service | 0.796
battery replacement | 0.25
annual kilometers | 2731
curb mass | 103.9621
power | 4.7
battery mass | 21
battery capacity | 7
battery capacity available | 5.6
tank capacity | 0
fuel mass | 0
range | 110.7692
emission standard | None
glider lightweighting | 0.05
comment | Power: 4.7 kW. Lifetime: 39800 km. Annual kilometers: 2731 km. Number of passengers: 1.1. Curb mass: 104 kg. Lightweighting of glider: 5%. Emission standard: None. Service visits throughout lifetime: 0.8. Range: 111 km. Battery capacity: 7 kWh. Available battery capacity: 5.6 kWh. Battery mass: 21 kg. Battery replacement throughout lifetime: 0.3. Fuel tank capacity: 0 kWh. Fuel mass: 0 kg. Documentation: 2021 UVEK life-cycle inventories update of on-road vehicles, Sacchi R. (PSI), Bauer C. (PSI), 2021. 0
Exchanges
name | amount | location | unit | categories | type | comment | reference product
transport, Motorbike, electric, 4-11kW, 2040 | 1 | CH | kilometer |  | production |  | transport, Motorbike, electric, 4-11kW
Motorbike, electric, 4-11kW, 2040 | 2.5126e-05 | CH | unit |  | technosphere |  | Motorbike, electric, 4-11kW
road maintenance | 0.00129 | CH | meter-year |  | technosphere | Road maintenance [m*year/vkm] | road maintenance
market for electricity, low voltage | 0.055611 | CH | kilowatt hour |  | technosphere | Electricity consumption [MJ/km] | electricity, low voltage
market for maintenance, electric scooter, without battery | 2e-05 | GLO | unit |  | technosphere | Servicing [unit] | maintenance, electric scooter, without battery
road construction | 0.0001004 | CH | meter-year |  | technosphere | Road/track use [m*year/vkm or pkm] | road
treatment of road wear emissions, passenger car | -6e-06 | RER | kilogram |  | technosphere | Road wear [kg/km] | road wear emissions, passenger car
treatment of tyre wear emissions, passenger car | -7.367e-06 | RER | kilogram |  | technosphere | Tire wear [kg/km] | tyre wear emissions, passenger car
treatment of brake wear emissions, passenger car | -4.175e-06 | RER | kilogram |  | technosphere | Brake wear [kg/km] | brake wear emissions, passenger car
Activity | transport, Motorbike, electric, 4-11kW, 2050
location | CH
vehicle | Motorbike, electric, 4-11kW
size
year | 2050
full name | Motorbike, electric, 4-11kW - 2050 - CH
reference product | transport, Motorbike, electric, 4-11kW
type | process
unit | kilometer
source | Adapted from Cox, B., Althaus, H.-J., Bauer, C., Sacchi, R., Mutel, C., Faist Emmenegger, M. and Spiegel, B. (2020). Umweltauswirkungen von Fahrzeugen im urbanen Kontext. Umwelt- und Gesundheitsschutz, Stadt Zürich; Tiefbauamt, Stadt Zürich; Amt für Abfall, Wasser, Energie und Luft, Kanton Zürich, Bern, Villigen, Zürich, Switzerland.
lifetime | 39800
passengers | 1.1
service | 0.796
battery replacement | 0
annual kilometers | 2731
curb mass | 104.4535
power | 4.7
battery mass | 22.8
battery capacity | 9.5
battery capacity available | 7.6
tank capacity | 0
fuel mass | 0
range | 150.3297
emission standard | None
glider lightweighting | 0.07
comment | Power: 4.7 kW. Lifetime: 39800 km. Annual kilometers: 2731 km. Number of passengers: 1.1. Curb mass: 104.5 kg. Lightweighting of glider: 7%. Emission standard: None. Service visits throughout lifetime: 0.8. Range: 150 km. Battery capacity: 9.5 kWh. Available battery capacity: 7.6 kWh. Battery mass: 22.8 kg. Battery replacement throughout lifetime: 0. Fuel tank capacity: 0 kWh. Fuel mass: 0 kg. Documentation: 2021 UVEK life-cycle inventories update of on-road vehicles, Sacchi R. (PSI), Bauer C. (PSI), 2021. 890
Exchanges
name | amount | location | unit | categories | type | comment | reference product
transport, Motorbike, electric, 4-11kW, 2050 | 1 | CH | kilometer |  | production |  | transport, Motorbike, electric, 4-11kW
Motorbike, electric, 4-11kW, 2050 | 2.5126e-05 | CH | unit |  | technosphere |  | Motorbike, electric, 4-11kW
road maintenance | 0.00129 | CH | meter-year |  | technosphere | Road maintenance [m*year/vkm] | road maintenance
market for electricity, low voltage | 0.055611 | CH | kilowatt hour |  | technosphere | Electricity consumption [MJ/km] | electricity, low voltage
market for maintenance, electric scooter, without battery | 2e-05 | GLO | unit |  | technosphere | Servicing [unit] | maintenance, electric scooter, without battery
road construction | 0.00010066 | CH | meter-year |  | technosphere | Road/track use [m*year/vkm or pkm] | road
treatment of road wear emissions, passenger car | -6e-06 | RER | kilogram |  | technosphere | Road wear [kg/km] | road wear emissions, passenger car
treatment of tyre wear emissions, passenger car | -7.367e-06 | RER | kilogram |  | technosphere | Tire wear [kg/km] | tyre wear emissions, passenger car
treatment of brake wear emissions, passenger car | -4.175e-06 | RER | kilogram |  | technosphere | Brake wear [kg/km] | brake wear emissions, passenger car
Activity | transport, Motorbike, electric, 4-11kW, 2020, label-certified electricity
location | CH
vehicle | Motorbike, electric, 4-11kW
size
year | 2020
full name | Motorbike, electric, 4-11kW - 2020 - CH
reference product | transport, Motorbike, electric, 4-11kW
type | process
unit | kilometer
source | Adapted from Cox, B., Althaus, H.-J., Bauer, C., Sacchi, R., Mutel, C., Faist Emmenegger, M. and Spiegel, B. (2020). Umweltauswirkungen von Fahrzeugen im urbanen Kontext. Umwelt- und Gesundheitsschutz, Stadt Zürich; Tiefbauamt, Stadt Zürich; Amt für Abfall, Wasser, Energie und Luft, Kanton Zürich, Bern, Villigen, Zürich, Switzerland.
lifetime | 39800
passengers | 1.1
service | 0.796
battery replacement | 1
annual kilometers | 2731
curb mass | 103.6338
power | 4.7
battery mass | 17.4
battery capacity | 2.9
battery capacity available | 2.32
tank capacity | 0
fuel mass | 0
range | 45.8901
emission standard | None
glider lightweighting | 0
comment | Power: 4.7 kW. Lifetime: 39800 km. Annual kilometers: 2731 km. Number of passengers: 1.1. Curb mass: 103.6 kg. Lightweighting of glider: 0%. Emission standard: None. Service visits throughout lifetime: 0.8. Range: 46 km. Battery capacity: 2.9 kWh. Available battery capacity: 2.32 kWh. Battery mass: 17.4 kg. Battery replacement throughout lifetime: 1. Fuel tank capacity: 0 kWh. Fuel mass: 0 kg. Documentation: 2021 UVEK life-cycle inventories update of on-road vehicles, Sacchi R. (PSI), Bauer C. (PSI), 2021. 11.81
Exchanges
name | amount | location | unit | categories | type | comment | reference product
transport, Motorbike, electric, 4-11kW, 2020, label-certified electricity | 1 | CH | kilometer |  | production |  | transport, Motorbike, electric, 4-11kW
Motorbike, electric, 4-11kW, 2020 | 2.5126e-05 | CH | unit |  | technosphere |  | Motorbike, electric, 4-11kW
road maintenance | 0.00129 | CH | meter-year |  | technosphere | Road maintenance [m*year/vkm] | road maintenance
market for electricity, low voltage, label-certified | 0.055611 | CH | kilowatt hour |  | technosphere | Electricity consumption [MJ/km] | electricity, low voltage, label-certified
market for maintenance, electric scooter, without battery | 2e-05 | GLO | unit |  | technosphere | Servicing [unit] | maintenance, electric scooter, without battery
road construction | 0.00010022 | CH | meter-year |  | technosphere | Road/track use [m*year/vkm or pkm] | road
treatment of road wear emissions, passenger car | -6e-06 | RER | kilogram |  | technosphere | Road wear [kg/km] | road wear emissions, passenger car
treatment of tyre wear emissions, passenger car | -7.367e-06 | RER | kilogram |  | technosphere | Tire wear [kg/km] | tyre wear emissions, passenger car
treatment of brake wear emissions, passenger car | -4.175e-06 | RER | kilogram |  | technosphere | Brake wear [kg/km] | brake wear emissions, passenger car
Activity | transport, Motorbike, electric, 4-11kW, 2030, label-certified electricity
location | CH
vehicle | Motorbike, electric, 4-11kW
size
year | 2030
full name | Motorbike, electric, 4-11kW - 2030 - CH
reference product | transport, Motorbike, electric, 4-11kW
type | process
unit | kilometer
source | Adapted from Cox, B., Althaus, H.-J., Bauer, C., Sacchi, R., Mutel, C., Faist Emmenegger, M. and Spiegel, B. (2020). Umweltauswirkungen von Fahrzeugen im urbanen Kontext. Umwelt- und Gesundheitsschutz, Stadt Zürich; Tiefbauamt, Stadt Zürich; Amt für Abfall, Wasser, Energie und Luft, Kanton Zürich, Bern, Villigen, Zürich, Switzerland.
lifetime | 39800
passengers | 1.1
service | 0.796
battery replacement | 0.5
annual kilometers | 2731
curb mass | 104.2708
power | 4.7
battery mass | 20
battery capacity | 5
battery capacity available | 4
tank capacity | 0
fuel mass | 0
range | 79.1209
emission standard | None
glider lightweighting | 0.03
comment | Power: 4.7 kW. Lifetime: 39800 km. Annual kilometers: 2731 km. Number of passengers: 1.1. Curb mass: 104.3 kg. Lightweighting of glider: 3%. Emission standard: None. Service visits throughout lifetime: 0.8. Range: 79 km. Battery capacity: 5 kWh. Available battery capacity: 4 kWh. Battery mass: 20 kg. Battery replacement throughout lifetime: 0.5. Fuel tank capacity: 0 kWh. Fuel mass: 0 kg. Documentation: 2021 UVEK life-cycle inventories update of on-road vehicles, Sacchi R. (PSI), Bauer C. (PSI), 2021.
Exchanges
name | amount | location | unit | categories | type | comment | reference product
transport, Motorbike, electric, 4-11kW, 2030, label-certified electricity | 1 | CH | kilometer |  | production |  | transport, Motorbike, electric, 4-11kW
Motorbike, electric, 4-11kW, 2030 | 2.5126e-05 | CH | unit |  | technosphere |  | Motorbike, electric, 4-11kW
road maintenance | 0.00129 | CH | meter-year |  | technosphere | Road maintenance [m*year/vkm] | road maintenance
market for electricity, low voltage, label-certified | 0.055611 | CH | kilowatt hour |  | technosphere | Electricity consumption [MJ/km] | electricity, low voltage, label-certified
market for maintenance, electric scooter, without battery | 2e-05 | GLO | unit |  | technosphere | Servicing [unit] | maintenance, electric scooter, without battery
road construction | 0.00010056 | CH | meter-year |  | technosphere | Road/track use [m*year/vkm or pkm] | road
treatment of road wear emissions, passenger car | -6e-06 | RER | kilogram |  | technosphere | Road wear [kg/km] | road wear emissions, passenger car
treatment of tyre wear emissions, passenger car | -7.367e-06 | RER | kilogram |  | technosphere | Tire wear [kg/km] | tyre wear emissions, passenger car
treatment of brake wear emissions, passenger car | -4.175e-06 | RER | kilogram |  | technosphere | Brake wear [kg/km] | brake wear emissions, passenger car
Activity | transport, Motorbike, electric, 4-11kW, 2040, label-certified electricity
location | CH
vehicle | Motorbike, electric, 4-11kW
size
year | 2040
full name | Motorbike, electric, 4-11kW - 2040 - CH
reference product | transport, Motorbike, electric, 4-11kW
type | process
unit | kilometer
source | Adapted from Cox, B., Althaus, H.-J., Bauer, C., Sacchi, R., Mutel, C., Faist Emmenegger, M. and Spiegel, B. (2020). Umweltauswirkungen von Fahrzeugen im urbanen Kontext. Umwelt- und Gesundheitsschutz, Stadt Zürich; Tiefbauamt, Stadt Zürich; Amt für Abfall, Wasser, Energie und Luft, Kanton Zürich, Bern, Villigen, Zürich, Switzerland.
lifetime | 39800
passengers | 1.1
service | 0.796
battery replacement | 0.25
annual kilometers | 2731
curb mass | 103.9621
power | 4.7
battery mass | 21
battery capacity | 7
battery capacity available | 5.6
tank capacity | 0
fuel mass | 0
range | 110.7692
emission standard | None
glider lightweighting | 0.05
comment | Power: 4.7 kW. Lifetime: 39800 km. Annual kilometers: 2731 km. Number of passengers: 1.1. Curb mass: 104 kg. Lightweighting of glider: 5%. Emission standard: None. Service visits throughout lifetime: 0.8. Range: 111 km. Battery capacity: 7 kWh. Available battery capacity: 5.6 kWh. Battery mass: 21 kg. Battery replacement throughout lifetime: 0.3. Fuel tank capacity: 0 kWh. Fuel mass: 0 kg. Documentation: 2021 UVEK life-cycle inventories update of on-road vehicles, Sacchi R. (PSI), Bauer C. (PSI), 2021.
Exchanges
name | amount | location | unit | categories | type | comment | reference product
transport, Motorbike, electric, 4-11kW, 2040, label-certified electricity | 1 | CH | kilometer |  | production |  | transport, Motorbike, electric, 4-11kW
Motorbike, electric, 4-11kW, 2040 | 2.5126e-05 | CH | unit |  | technosphere |  | Motorbike, electric, 4-11kW
road maintenance | 0.00129 | CH | meter-year |  | technosphere | Road maintenance [m*year/vkm] | road maintenance
market for electricity, low voltage, label-certified | 0.055611 | CH | kilowatt hour |  | technosphere | Electricity consumption [MJ/km] | electricity, low voltage, label-certified
market for maintenance, electric scooter, without battery | 2e-05 | GLO | unit |  | technosphere | Servicing [unit] | maintenance, electric scooter, without battery
road construction | 0.0001004 | CH | meter-year |  | technosphere | Road/track use [m*year/vkm or pkm] | road
treatment of road wear emissions, passenger car | -6e-06 | RER | kilogram |  | technosphere | Road wear [kg/km] | road wear emissions, passenger car
treatment of tyre wear emissions, passenger car | -7.367e-06 | RER | kilogram |  | technosphere | Tire wear [kg/km] | tyre wear emissions, passenger car
treatment of brake wear emissions, passenger car | -4.175e-06 | RER | kilogram |  | technosphere | Brake wear [kg/km] | brake wear emissions, passenger car
Activity | transport, Motorbike, electric, 4-11kW, 2050, label-certified electricity
location | CH
vehicle | Motorbike, electric, 4-11kW
size
year | 2050
full name | Motorbike, electric, 4-11kW - 2050 - CH
reference product | transport, Motorbike, electric, 4-11kW
type | process
unit | kilometer
source | Adapted from Cox, B., Althaus, H.-J., Bauer, C., Sacchi, R., Mutel, C., Faist Emmenegger, M. and Spiegel, B. (2020). Umweltauswirkungen von Fahrzeugen im urbanen Kontext. Umwelt- und Gesundheitsschutz, Stadt Zürich; Tiefbauamt, Stadt Zürich; Amt für Abfall, Wasser, Energie und Luft, Kanton Zürich, Bern, Villigen, Zürich, Switzerland.
lifetime | 39800
passengers | 1.1
service | 0.796
battery replacement | 0
annual kilometers | 2731
curb mass | 104.4535
power | 4.7
battery mass | 22.8
battery capacity | 9.5
battery capacity available | 7.6
tank capacity | 0
fuel mass | 0
range | 150.3297
emission standard | None
glider lightweighting | 0.07
comment | Power: 4.7 kW. Lifetime: 39800 km. Annual kilometers: 2731 km. Number of passengers: 1.1. Curb mass: 104.5 kg. Lightweighting of glider: 7%. Emission standard: None. Service visits throughout lifetime: 0.8. Range: 150 km. Battery capacity: 9.5 kWh. Available battery capacity: 7.6 kWh. Battery mass: 22.8 kg. Battery replacement throughout lifetime: 0. Fuel tank capacity: 0 kWh. Fuel mass: 0 kg. Documentation: 2021 UVEK life-cycle inventories update of on-road vehicles, Sacchi R. (PSI), Bauer C. (PSI), 2021.
Exchanges
name | amount | location | unit | categories | type | comment | reference product
transport, Motorbike, electric, 4-11kW, 2050, label-certified electricity | 1 | CH | kilometer |  | production |  | transport, Motorbike, electric, 4-11kW
Motorbike, electric, 4-11kW, 2050 | 2.5126e-05 | CH | unit |  | technosphere |  | Motorbike, electric, 4-11kW
road maintenance | 0.00129 | CH | meter-year |  | technosphere | Road maintenance [m*year/vkm] | road maintenance
market for electricity, low voltage, label-certified | 0.055611 | CH | kilowatt hour |  | technosphere | Electricity consumption [MJ/km] | electricity, low voltage, label-certified
market for maintenance, electric scooter, without battery | 2e-05 | GLO | unit |  | technosphere | Servicing [unit] | maintenance, electric scooter, without battery
road construction | 0.00010066 | CH | meter-year |  | technosphere | Road/track use [m*year/vkm or pkm] | road
treatment of road wear emissions, passenger car | -6e-06 | RER | kilogram |  | technosphere | Road wear [kg/km] | road wear emissions, passenger car
treatment of tyre wear emissions, passenger car | -7.367e-06 | RER | kilogram |  | technosphere | Tire wear [kg/km] | tyre wear emissions, passenger car
treatment of brake wear emissions, passenger car | -4.175e-06 | RER | kilogram |  | technosphere | Brake wear [kg/km] | brake wear emissions, passenger car

## lci-motorbikes-11-35kW
Activity | Motorbike, electric, 11-35kW, 2020
location | CH
vehicle | Motorbike, electric, 11-35kW
size
year | 2020
full name | Motorbike, electric, 11-35kW - 2020 - CH
reference product | Motorbike, electric, 11-35kW
type | process
unit | unit
source | Adapted from Cox, B., Althaus, H.-J., Bauer, C., Sacchi, R., Mutel, C., Faist Emmenegger, M. and Spiegel, B. (2020). Umweltauswirkungen von Fahrzeugen im urbanen Kontext. Umwelt- und Gesundheitsschutz, Stadt Zürich; Tiefbauamt, Stadt Zürich; Amt für Abfall, Wasser, Energie und Luft, Kanton Zürich, Bern, Villigen, Zürich, Switzerland.
lifetime | 62100
passengers | 1.1
service | 1.242
battery replacement | 1
annual kilometers | 4690
curb mass | 161.6
power | 14
battery mass | 48.6
battery capacity | 8.1
battery capacity available | 6.48
tank capacity | 0
fuel mass | 0
range | 94.6923
emission standard | None
glider lightweighting | 0
origin | China
distance by ship [km] | 15900
distance by truck [km] | 1000
comment | Power: 14 kW. Lifetime: 62100 km. Annual kilometers: 4690 km. Number of passengers: 1.1. Curb mass: 161.6 kg. Lightweighting of glider: 0%. Emission standard: None. Service visits throughout lifetime: 1.2. Range: 95 km. Battery capacity: 8.1 kWh. Available battery capacity: 6.48 kWh. Battery mass: 48.6 kg. Battery replacement throughout lifetime: 1. Fuel tank capacity: 0 kWh. Fuel mass: 0 kg. Origin of manufacture: China. Shipping distance: 15900 km. Lorry distribution distance: 1000 km. Documentation: 2021 UVEK life-cycle inventories update of on-road vehicles, Sacchi R. (PSI), Bauer C. (PSI), 2021. process
Exchanges
name | amount | location | unit | categories | type | comment | reference product
Motorbike, electric, 11-35kW, 2020 | 1 | CH | unit |  | production |  | Motorbike, electric, 11-35kW
market for glider, for electric scooter | 81 | GLO | kilogram |  | technosphere | Glider base mass [kg] | glider, for electric scooter
glider lightweighting | 0 | GLO | kilogram |  | technosphere | Lightweighting rate [%] | glider lightweighting
market for glider, for electric scooter | 13 | GLO | kilogram |  | technosphere | Mechanical powertrain mass [kg] | glider, for electric scooter
market for electric powertrain, for electric scooter | 19 | GLO | kilogram |  | technosphere | Electric powertrain mass [kg] | powertrain, for electric scooter
Battery cell, NMC | 81 | GLO | kilogram |  | technosphere | Energy battery cell mass [kg] | Battery cell
Battery BoP | 16.2 | GLO | kilogram |  | technosphere | Energy battery BoP mass [kg] | Battery BoP
charging station, 3kW | 1 | GLO | unit |  | technosphere | Charging station per vehicle [unit] | charging station, 3kW
manual dismantling of used electric scooter | 81 | GLO | unit |  | technosphere | Discarding glider [kg] | manual dismantling of electric scooter
manual dismantling of used electric scooter | 32 | GLO | unit |  | technosphere | Discarding powertrain [kg] | manual dismantling of electric scooter
market for used Li-ion battery | -97.2 | GLO | kilogram |  | technosphere | Discarding battery [kg] | used Li-ion battery
market for transport, freight, lorry 16-32 metric ton, EURO5 | 161.6 | RER | ton kilometer |  | technosphere |  | transport, freight, lorry 16-32 metric ton, EURO5
transport, freight, sea, container ship | 2569.44 | GLO | ton kilometer |  | technosphere |  | transport, freight, sea, container ship
Activity | Motorbike, electric, 11-35kW, 2030
location | CH
vehicle | Motorbike, electric, 11-35kW
size
year | 2030
full name | Motorbike, electric, 11-35kW - 2030 - CH
reference product | Motorbike, electric, 11-35kW
type | process
unit | unit
source | Adapted from Cox, B., Althaus, H.-J., Bauer, C., Sacchi, R., Mutel, C., Faist Emmenegger, M. and Spiegel, B. (2020). Umweltauswirkungen von Fahrzeugen im urbanen Kontext. Umwelt- und Gesundheitsschutz, Stadt Zürich; Tiefbauamt, Stadt Zürich; Amt für Abfall, Wasser, Energie und Luft, Kanton Zürich, Bern, Villigen, Zürich, Switzerland.
lifetime | 62100
passengers | 1.1
service | 1.242
battery replacement | 0.5
annual kilometers | 4690
curb mass | 161.77
power | 14
battery mass | 51.2
battery capacity | 12.8
battery capacity available | 10.24
tank capacity | 0
fuel mass | 0
range | 149.6372
emission standard | None
glider lightweighting | 0.03
origin | China
distance by ship [km] | 15900
distance by truck [km] | 1000
comment | Power: 14 kW. Lifetime: 62100 km. Annual kilometers: 4690 km. Number of passengers: 1.1. Curb mass: 161.8 kg. Lightweighting of glider: 3%. Emission standard: None. Service visits throughout lifetime: 1.2. Range: 150 km. Battery capacity: 12.8 kWh. Available battery capacity: 10.24 kWh. Battery mass: 51.2 kg. Battery replacement throughout lifetime: 0.5. Fuel tank capacity: 0 kWh. Fuel mass: 0 kg. Origin of manufacture: China. Shipping distance: 15900 km. Lorry distribution distance: 1000 km. Documentation: 2021 UVEK life-cycle inventories update of on-road vehicles, Sacchi R. (PSI), Bauer C. (PSI), 2021. Adapted from Cox, B., Althaus, H.-J., Bauer, C., Sacchi, R., Mutel, C., Faist Emmenegger, M. and Spiegel, B. (2020). Umweltauswirkungen von Fahrzeugen im urbanen Kontext. Umwelt- und Gesundheitsschutz, Stadt Zürich; Tiefbauamt, Stadt Zürich; Amt für Abfall, Wasser, Energie und Luft, Kanton Zürich, Bern, Villigen, Zürich, Switzerland.
Exchanges
name | amount | location | unit | categories | type | comment | reference product
Motorbike, electric, 11-35kW, 2030 | 1 | CH | unit |  | production |  | Motorbike, electric, 11-35kW
market for glider, for electric scooter | 81 | GLO | kilogram |  | technosphere | Glider base mass [kg] | glider, for electric scooter
glider lightweighting | 2.43 | GLO | kilogram |  | technosphere | Lightweighting rate [%] | glider lightweighting
market for glider, for electric scooter | 13 | GLO | kilogram |  | technosphere | Mechanical powertrain mass [kg] | glider, for electric scooter
market for electric powertrain, for electric scooter | 19 | GLO | kilogram |  | technosphere | Electric powertrain mass [kg] | powertrain, for electric scooter
Battery cell, NMC | 64 | GLO | kilogram |  | technosphere | Energy battery cell mass [kg] | Battery cell
Battery BoP | 12.8 | GLO | kilogram |  | technosphere | Energy battery BoP mass [kg] | Battery BoP
charging station, 3kW | 1 | GLO | unit |  | technosphere | Charging station per vehicle [unit] | charging station, 3kW
manual dismantling of used electric scooter | 78.57 | GLO | unit |  | technosphere | Discarding glider [kg] | manual dismantling of electric scooter
manual dismantling of used electric scooter | 32 | GLO | unit |  | technosphere | Discarding powertrain [kg] | manual dismantling of electric scooter
market for used Li-ion battery | -76.8 | GLO | kilogram |  | technosphere | Discarding battery [kg] | used Li-ion battery
market for transport, freight, lorry 16-32 metric ton, EURO5 | 161.77 | RER | ton kilometer |  | technosphere |  | transport, freight, lorry 16-32 metric ton, EURO5
transport, freight, sea, container ship | 2572.143 | GLO | ton kilometer |  | technosphere |  | transport, freight, sea, container ship
Activity | Motorbike, electric, 11-35kW, 2040
location | CH
vehicle | Motorbike, electric, 11-35kW
size
year | 2040
full name | Motorbike, electric, 11-35kW - 2040 - CH
reference product | Motorbike, electric, 11-35kW
type | process
unit | unit
source | Adapted from Cox, B., Althaus, H.-J., Bauer, C., Sacchi, R., Mutel, C., Faist Emmenegger, M. and Spiegel, B. (2020). Umweltauswirkungen von Fahrzeugen im urbanen Kontext. Umwelt- und Gesundheitsschutz, Stadt Zürich; Tiefbauamt, Stadt Zürich; Amt für Abfall, Wasser, Energie und Luft, Kanton Zürich, Bern, Villigen, Zürich, Switzerland.
lifetime | 62100
passengers | 1.1
service | 1.242
battery replacement | 0.25
annual kilometers | 4690
curb mass | 162.35
power | 14
battery mass | 53.4
battery capacity | 17.8
battery capacity available | 14.24
tank capacity | 0
fuel mass | 0
range | 208.0893
emission standard | None
glider lightweighting | 0.05
origin | China
distance by ship [km] | 15900
distance by truck [km] | 1000
comment | Power: 14 kW. Lifetime: 62100 km. Annual kilometers: 4690 km. Number of passengers: 1.1. Curb mass: 162.4 kg. Lightweighting of glider: 5%. Emission standard: None. Service visits throughout lifetime: 1.2. Range: 208 km. Battery capacity: 17.8 kWh. Available battery capacity: 14.24 kWh. Battery mass: 53.4 kg. Battery replacement throughout lifetime: 0.3. Fuel tank capacity: 0 kWh. Fuel mass: 0 kg. Origin of manufacture: China. Shipping distance: 15900 km. Lorry distribution distance: 1000 km. Documentation: 2021 UVEK life-cycle inventories update of on-road vehicles, Sacchi R. (PSI), Bauer C. (PSI), 2021. 1
Exchanges
name | amount | location | unit | categories | type | comment | reference product
Motorbike, electric, 11-35kW, 2040 | 1 | CH | unit |  | production |  | Motorbike, electric, 11-35kW
market for glider, for electric scooter | 81 | GLO | kilogram |  | technosphere | Glider base mass [kg] | glider, for electric scooter
glider lightweighting | 4.05 | GLO | kilogram |  | technosphere | Lightweighting rate [%] | glider lightweighting
market for glider, for electric scooter | 13 | GLO | kilogram |  | technosphere | Mechanical powertrain mass [kg] | glider, for electric scooter
market for electric powertrain, for electric scooter | 19 | GLO | kilogram |  | technosphere | Electric powertrain mass [kg] | powertrain, for electric scooter
Battery cell, NMC | 55.625 | GLO | kilogram |  | technosphere | Energy battery cell mass [kg] | Battery cell
Battery BoP | 11.125 | GLO | kilogram |  | technosphere | Energy battery BoP mass [kg] | Battery BoP
charging station, 3kW | 1 | GLO | unit |  | technosphere | Charging station per vehicle [unit] | charging station, 3kW
manual dismantling of used electric scooter | 76.95 | GLO | unit |  | technosphere | Discarding glider [kg] | manual dismantling of electric scooter
manual dismantling of used electric scooter | 32 | GLO | unit |  | technosphere | Discarding powertrain [kg] | manual dismantling of electric scooter
market for used Li-ion battery | -66.75 | GLO | kilogram |  | technosphere | Discarding battery [kg] | used Li-ion battery
market for transport, freight, lorry 16-32 metric ton, EURO5 | 162.35 | RER | ton kilometer |  | technosphere |  | transport, freight, lorry 16-32 metric ton, EURO5
transport, freight, sea, container ship | 2581.365 | GLO | ton kilometer |  | technosphere |  | transport, freight, sea, container ship
Activity | Motorbike, electric, 11-35kW, 2050
location | CH
vehicle | Motorbike, electric, 11-35kW
size
year | 2050
full name | Motorbike, electric, 11-35kW - 2050 - CH
reference product | Motorbike, electric, 11-35kW
type | process
unit | unit
source | Adapted from Cox, B., Althaus, H.-J., Bauer, C., Sacchi, R., Mutel, C., Faist Emmenegger, M. and Spiegel, B. (2020). Umweltauswirkungen von Fahrzeugen im urbanen Kontext. Umwelt- und Gesundheitsschutz, Stadt Zürich; Tiefbauamt, Stadt Zürich; Amt für Abfall, Wasser, Energie und Luft, Kanton Zürich, Bern, Villigen, Zürich, Switzerland.
lifetime | 62100
passengers | 1.1
service | 1.242
battery replacement | 0
annual kilometers | 4690
curb mass | 162.05
power | 14
battery mass | 54.72
battery capacity | 22.8
battery capacity available | 18.24
tank capacity | 0
fuel mass | 0
range | 266.5413
emission standard | None
glider lightweighting | 0.07
origin | China
distance by ship [km] | 15900
distance by truck [km] | 1000
comment | Power: 14 kW. Lifetime: 62100 km. Annual kilometers: 4690 km. Number of passengers: 1.1. Curb mass: 162.1 kg. Lightweighting of glider: 7%. Emission standard: None. Service visits throughout lifetime: 1.2. Range: 267 km. Battery capacity: 22.8 kWh. Available battery capacity: 18.24 kWh. Battery mass: 54.7 kg. Battery replacement throughout lifetime: 0. Fuel tank capacity: 0 kWh. Fuel mass: 0 kg. Origin of manufacture: China. Shipping distance: 15900 km. Lorry distribution distance: 1000 km. Documentation: 2021 UVEK life-cycle inventories update of on-road vehicles, Sacchi R. (PSI), Bauer C. (PSI), 2021. 0
Exchanges
name | amount | location | unit | categories | type | comment | reference product
Motorbike, electric, 11-35kW, 2050 | 1 | CH | unit |  | production |  | Motorbike, electric, 11-35kW
market for glider, for electric scooter | 81 | GLO | kilogram |  | technosphere | Glider base mass [kg] | glider, for electric scooter
glider lightweighting | 5.67 | GLO | kilogram |  | technosphere | Lightweighting rate [%] | glider lightweighting
market for glider, for electric scooter | 13 | GLO | kilogram |  | technosphere | Mechanical powertrain mass [kg] | glider, for electric scooter
market for electric powertrain, for electric scooter | 19 | GLO | kilogram |  | technosphere | Electric powertrain mass [kg] | powertrain, for electric scooter
Battery cell, NMC | 45.6 | GLO | kilogram |  | technosphere | Energy battery cell mass [kg] | Battery cell
Battery BoP | 9.12 | GLO | kilogram |  | technosphere | Energy battery BoP mass [kg] | Battery BoP
charging station, 3kW | 1 | GLO | unit |  | technosphere | Charging station per vehicle [unit] | charging station, 3kW
manual dismantling of used electric scooter | 75.33 | GLO | unit |  | technosphere | Discarding glider [kg] | manual dismantling of electric scooter
manual dismantling of used electric scooter | 32 | GLO | unit |  | technosphere | Discarding powertrain [kg] | manual dismantling of electric scooter
market for used Li-ion battery | -54.72 | GLO | kilogram |  | technosphere | Discarding battery [kg] | used Li-ion battery
market for transport, freight, lorry 16-32 metric ton, EURO5 | 162.05 | RER | ton kilometer |  | technosphere |  | transport, freight, lorry 16-32 metric ton, EURO5
transport, freight, sea, container ship | 2576.595 | GLO | ton kilometer |  | technosphere |  | transport, freight, sea, container ship
Activity | transport, Motorbike, electric, 11-35kW, 2020
location | CH
vehicle | Motorbike, electric, 11-35kW
size
year | 2020
full name | Motorbike, electric, 11-35kW - 2020 - CH
reference product | transport, Motorbike, electric, 11-35kW
type | process
unit | kilometer
source | Adapted from Cox, B., Althaus, H.-J., Bauer, C., Sacchi, R., Mutel, C., Faist Emmenegger, M. and Spiegel, B. (2020). Umweltauswirkungen von Fahrzeugen im urbanen Kontext. Umwelt- und Gesundheitsschutz, Stadt Zürich; Tiefbauamt, Stadt Zürich; Amt für Abfall, Wasser, Energie und Luft, Kanton Zürich, Bern, Villigen, Zürich, Switzerland.
lifetime | 62100
passengers | 1.1
service | 1.242
battery replacement | 1
annual kilometers | 4690
curb mass | 161.6
power | 14
battery mass | 48.6
battery capacity | 8.1
battery capacity available | 6.48
tank capacity | 0
fuel mass | 0
range | 94.6923
emission standard | None
glider lightweighting | 0
comment | Power: 14 kW. Lifetime: 62100 km. Annual kilometers: 4690 km. Number of passengers: 1.1. Curb mass: 161.6 kg. Lightweighting of glider: 0%. Emission standard: None. Service visits throughout lifetime: 1.2. Range: 95 km. Battery capacity: 8.1 kWh. Available battery capacity: 6.48 kWh. Battery mass: 48.6 kg. Battery replacement throughout lifetime: 1. Fuel tank capacity: 0 kWh. Fuel mass: 0 kg. Documentation: 2021 UVEK life-cycle inventories update of on-road vehicles, Sacchi R. (PSI), Bauer C. (PSI), 2021. 2.6
Exchanges
name | amount | location | unit | categories | type | comment | reference product
transport, Motorbike, electric, 11-35kW, 2020 | 1 | CH | kilometer |  | production |  | transport, Motorbike, electric, 11-35kW
Motorbike, electric, 11-35kW, 2020 | 1.6103e-05 | CH | unit |  | technosphere |  | Motorbike, electric, 11-35kW
road maintenance | 0.00129 | CH | meter-year |  | technosphere | Road maintenance [m*year/vkm] | road maintenance
market for electricity, low voltage | 0.075275 | CH | kilowatt hour |  | technosphere | Electricity consumption [MJ/km] | electricity, low voltage
market for maintenance, electric scooter, without battery | 2e-05 | GLO | unit |  | technosphere | Servicing [unit] | maintenance, electric scooter, without battery
road construction | 0.00013135 | CH | meter-year |  | technosphere | Road/track use [m*year/vkm or pkm] | road
treatment of road wear emissions, passenger car | -6e-06 | RER | kilogram |  | technosphere | Road wear [kg/km] | road wear emissions, passenger car
treatment of tyre wear emissions, passenger car | -7.367e-06 | RER | kilogram |  | technosphere | Tire wear [kg/km] | tyre wear emissions, passenger car
treatment of brake wear emissions, passenger car | -4.175e-06 | RER | kilogram |  | technosphere | Brake wear [kg/km] | brake wear emissions, passenger car
Activity | transport, Motorbike, electric, 11-35kW, 2030
location | CH
vehicle | Motorbike, electric, 11-35kW
size
year | 2030
full name | Motorbike, electric, 11-35kW - 2030 - CH
reference product | transport, Motorbike, electric, 11-35kW
type | process
unit | kilometer
source | Adapted from Cox, B., Althaus, H.-J., Bauer, C., Sacchi, R., Mutel, C., Faist Emmenegger, M. and Spiegel, B. (2020). Umweltauswirkungen von Fahrzeugen im urbanen Kontext. Umwelt- und Gesundheitsschutz, Stadt Zürich; Tiefbauamt, Stadt Zürich; Amt für Abfall, Wasser, Energie und Luft, Kanton Zürich, Bern, Villigen, Zürich, Switzerland.
lifetime | 62100
passengers | 1.1
service | 1.242
battery replacement | 0.5
annual kilometers | 4690
curb mass | 161.77
power | 14
battery mass | 51.2
battery capacity | 12.8
battery capacity available | 10.24
tank capacity | 0
fuel mass | 0
range | 149.6372
emission standard | None
glider lightweighting | 0.03
comment | Power: 14 kW. Lifetime: 62100 km. Annual kilometers: 4690 km. Number of passengers: 1.1. Curb mass: 161.8 kg. Lightweighting of glider: 3%. Emission standard: None. Service visits throughout lifetime: 1.2. Range: 150 km. Battery capacity: 12.8 kWh. Available battery capacity: 10.24 kWh. Battery mass: 51.2 kg. Battery replacement throughout lifetime: 0.5. Fuel tank capacity: 0 kWh. Fuel mass: 0 kg. Documentation: 2021 UVEK life-cycle inventories update of on-road vehicles, Sacchi R. (PSI), Bauer C. (PSI), 2021. 0.44625
Exchanges
name | amount | location | unit | categories | type | comment | reference product
transport, Motorbike, electric, 11-35kW, 2030 | 1 | CH | kilometer |  | production |  | transport, Motorbike, electric, 11-35kW
Motorbike, electric, 11-35kW, 2030 | 1.6103e-05 | CH | unit |  | technosphere |  | Motorbike, electric, 11-35kW
road maintenance | 0.00129 | CH | meter-year |  | technosphere | Road maintenance [m*year/vkm] | road maintenance
market for electricity, low voltage | 0.075275 | CH | kilowatt hour |  | technosphere | Electricity consumption [MJ/km] | electricity, low voltage
market for maintenance, electric scooter, without battery | 2e-05 | GLO | unit |  | technosphere | Servicing [unit] | maintenance, electric scooter, without battery
road construction | 0.00013144 | CH | meter-year |  | technosphere | Road/track use [m*year/vkm or pkm] | road
treatment of road wear emissions, passenger car | -6e-06 | RER | kilogram |  | technosphere | Road wear [kg/km] | road wear emissions, passenger car
treatment of tyre wear emissions, passenger car | -7.367e-06 | RER | kilogram |  | technosphere | Tire wear [kg/km] | tyre wear emissions, passenger car
treatment of brake wear emissions, passenger car | -4.175e-06 | RER | kilogram |  | technosphere | Brake wear [kg/km] | brake wear emissions, passenger car
Activity | transport, Motorbike, electric, 11-35kW, 2040
location | CH
vehicle | Motorbike, electric, 11-35kW
size
year | 2040
full name | Motorbike, electric, 11-35kW - 2040 - CH
reference product | transport, Motorbike, electric, 11-35kW
type | process
unit | kilometer
source | Adapted from Cox, B., Althaus, H.-J., Bauer, C., Sacchi, R., Mutel, C., Faist Emmenegger, M. and Spiegel, B. (2020). Umweltauswirkungen von Fahrzeugen im urbanen Kontext. Umwelt- und Gesundheitsschutz, Stadt Zürich; Tiefbauamt, Stadt Zürich; Amt für Abfall, Wasser, Energie und Luft, Kanton Zürich, Bern, Villigen, Zürich, Switzerland.
lifetime | 62100
passengers | 1.1
service | 1.242
battery replacement | 0.25
annual kilometers | 4690
curb mass | 162.35
power | 14
battery mass | 53.4
battery capacity | 17.8
battery capacity available | 14.24
tank capacity | 0
fuel mass | 0
range | 208.0893
emission standard | None
glider lightweighting | 0.05
comment | Power: 14 kW. Lifetime: 62100 km. Annual kilometers: 4690 km. Number of passengers: 1.1. Curb mass: 162.4 kg. Lightweighting of glider: 5%. Emission standard: None. Service visits throughout lifetime: 1.2. Range: 208 km. Battery capacity: 17.8 kWh. Available battery capacity: 14.24 kWh. Battery mass: 53.4 kg. Battery replacement throughout lifetime: 0.3. Fuel tank capacity: 0 kWh. Fuel mass: 0 kg. Documentation: 2021 UVEK life-cycle inventories update of on-road vehicles, Sacchi R. (PSI), Bauer C. (PSI), 2021. 0
Exchanges
name | amount | location | unit | categories | type | comment | reference product
transport, Motorbike, electric, 11-35kW, 2040 | 1 | CH | kilometer |  | production |  | transport, Motorbike, electric, 11-35kW
Motorbike, electric, 11-35kW, 2040 | 1.6103e-05 | CH | unit |  | technosphere |  | Motorbike, electric, 11-35kW
road maintenance | 0.00129 | CH | meter-year |  | technosphere | Road maintenance [m*year/vkm] | road maintenance
market for electricity, low voltage | 0.075275 | CH | kilowatt hour |  | technosphere | Electricity consumption [MJ/km] | electricity, low voltage
market for maintenance, electric scooter, without battery | 2e-05 | GLO | unit |  | technosphere | Servicing [unit] | maintenance, electric scooter, without battery
road construction | 0.00013175 | CH | meter-year |  | technosphere | Road/track use [m*year/vkm or pkm] | road
treatment of road wear emissions, passenger car | -6e-06 | RER | kilogram |  | technosphere | Road wear [kg/km] | road wear emissions, passenger car
treatment of tyre wear emissions, passenger car | -7.367e-06 | RER | kilogram |  | technosphere | Tire wear [kg/km] | tyre wear emissions, passenger car
treatment of brake wear emissions, passenger car | -4.175e-06 | RER | kilogram |  | technosphere | Brake wear [kg/km] | brake wear emissions, passenger car
Activity | transport, Motorbike, electric, 11-35kW, 2050
location | CH
vehicle | Motorbike, electric, 11-35kW
size
year | 2050
full name | Motorbike, electric, 11-35kW - 2050 - CH
reference product | transport, Motorbike, electric, 11-35kW
type | process
unit | kilometer
source | Adapted from Cox, B., Althaus, H.-J., Bauer, C., Sacchi, R., Mutel, C., Faist Emmenegger, M. and Spiegel, B. (2020). Umweltauswirkungen von Fahrzeugen im urbanen Kontext. Umwelt- und Gesundheitsschutz, Stadt Zürich; Tiefbauamt, Stadt Zürich; Amt für Abfall, Wasser, Energie und Luft, Kanton Zürich, Bern, Villigen, Zürich, Switzerland.
lifetime | 62100
passengers | 1.1
service | 1.242
battery replacement | 0
annual kilometers | 4690
curb mass | 162.05
power | 14
battery mass | 54.72
battery capacity | 22.8
battery capacity available | 18.24
tank capacity | 0
fuel mass | 0
range | 266.5413
emission standard | None
glider lightweighting | 0.07
comment | Power: 14 kW. Lifetime: 62100 km. Annual kilometers: 4690 km. Number of passengers: 1.1. Curb mass: 162.1 kg. Lightweighting of glider: 7%. Emission standard: None. Service visits throughout lifetime: 1.2. Range: 267 km. Battery capacity: 22.8 kWh. Available battery capacity: 18.24 kWh. Battery mass: 54.7 kg. Battery replacement throughout lifetime: 0. Fuel tank capacity: 0 kWh. Fuel mass: 0 kg. Documentation: 2021 UVEK life-cycle inventories update of on-road vehicles, Sacchi R. (PSI), Bauer C. (PSI), 2021. 890
Exchanges
name | amount | location | unit | categories | type | comment | reference product
transport, Motorbike, electric, 11-35kW, 2050 | 1 | CH | kilometer |  | production |  | transport, Motorbike, electric, 11-35kW
Motorbike, electric, 11-35kW, 2050 | 1.6103e-05 | CH | unit |  | technosphere |  | Motorbike, electric, 11-35kW
road maintenance | 0.00129 | CH | meter-year |  | technosphere | Road maintenance [m*year/vkm] | road maintenance
market for electricity, low voltage | 0.075275 | CH | kilowatt hour |  | technosphere | Electricity consumption [MJ/km] | electricity, low voltage
market for maintenance, electric scooter, without battery | 2e-05 | GLO | unit |  | technosphere | Servicing [unit] | maintenance, electric scooter, without battery
road construction | 0.00013159 | CH | meter-year |  | technosphere | Road/track use [m*year/vkm or pkm] | road
treatment of road wear emissions, passenger car | -6e-06 | RER | kilogram |  | technosphere | Road wear [kg/km] | road wear emissions, passenger car
treatment of tyre wear emissions, passenger car | -7.367e-06 | RER | kilogram |  | technosphere | Tire wear [kg/km] | tyre wear emissions, passenger car
treatment of brake wear emissions, passenger car | -4.175e-06 | RER | kilogram |  | technosphere | Brake wear [kg/km] | brake wear emissions, passenger car
Activity | transport, Motorbike, electric, 11-35kW, 2020, label-certified electricity
location | CH
vehicle | Motorbike, electric, 11-35kW
size
year | 2020
full name | Motorbike, electric, 11-35kW - 2020 - CH
reference product | transport, Motorbike, electric, 11-35kW
type | process
unit | kilometer
source | Adapted from Cox, B., Althaus, H.-J., Bauer, C., Sacchi, R., Mutel, C., Faist Emmenegger, M. and Spiegel, B. (2020). Umweltauswirkungen von Fahrzeugen im urbanen Kontext. Umwelt- und Gesundheitsschutz, Stadt Zürich; Tiefbauamt, Stadt Zürich; Amt für Abfall, Wasser, Energie und Luft, Kanton Zürich, Bern, Villigen, Zürich, Switzerland.
lifetime | 62100
passengers | 1.1
service | 1.242
battery replacement | 1
annual kilometers | 4690
curb mass | 161.6
power | 14
battery mass | 48.6
battery capacity | 8.1
battery capacity available | 6.48
tank capacity | 0
fuel mass | 0
range | 94.6923
emission standard | None
glider lightweighting | 0
comment | Power: 14 kW. Lifetime: 62100 km. Annual kilometers: 4690 km. Number of passengers: 1.1. Curb mass: 161.6 kg. Lightweighting of glider: 0%. Emission standard: None. Service visits throughout lifetime: 1.2. Range: 95 km. Battery capacity: 8.1 kWh. Available battery capacity: 6.48 kWh. Battery mass: 48.6 kg. Battery replacement throughout lifetime: 1. Fuel tank capacity: 0 kWh. Fuel mass: 0 kg. Documentation: 2021 UVEK life-cycle inventories update of on-road vehicles, Sacchi R. (PSI), Bauer C. (PSI), 2021. 11.81
Exchanges
name | amount | location | unit | categories | type | comment | reference product
transport, Motorbike, electric, 11-35kW, 2020, label-certified electricity | 1 | CH | kilometer |  | production |  | transport, Motorbike, electric, 11-35kW
Motorbike, electric, 11-35kW, 2020 | 1.6103e-05 | CH | unit |  | technosphere |  | Motorbike, electric, 11-35kW
road maintenance | 0.00129 | CH | meter-year |  | technosphere | Road maintenance [m*year/vkm] | road maintenance
market for electricity, low voltage, label-certified | 0.075275 | CH | kilowatt hour |  | technosphere | Electricity consumption [MJ/km] | electricity, low voltage, label-certified
market for maintenance, electric scooter, without battery | 2e-05 | GLO | unit |  | technosphere | Servicing [unit] | maintenance, electric scooter, without battery
road construction | 0.00013135 | CH | meter-year |  | technosphere | Road/track use [m*year/vkm or pkm] | road
treatment of road wear emissions, passenger car | -6e-06 | RER | kilogram |  | technosphere | Road wear [kg/km] | road wear emissions, passenger car
treatment of tyre wear emissions, passenger car | -7.367e-06 | RER | kilogram |  | technosphere | Tire wear [kg/km] | tyre wear emissions, passenger car
treatment of brake wear emissions, passenger car | -4.175e-06 | RER | kilogram |  | technosphere | Brake wear [kg/km] | brake wear emissions, passenger car
Activity | transport, Motorbike, electric, 11-35kW, 2030, label-certified electricity
location | CH
vehicle | Motorbike, electric, 11-35kW
size
year | 2030
full name | Motorbike, electric, 11-35kW - 2030 - CH
reference product | transport, Motorbike, electric, 11-35kW
type | process
unit | kilometer
source | Adapted from Cox, B., Althaus, H.-J., Bauer, C., Sacchi, R., Mutel, C., Faist Emmenegger, M. and Spiegel, B. (2020). Umweltauswirkungen von Fahrzeugen im urbanen Kontext. Umwelt- und Gesundheitsschutz, Stadt Zürich; Tiefbauamt, Stadt Zürich; Amt für Abfall, Wasser, Energie und Luft, Kanton Zürich, Bern, Villigen, Zürich, Switzerland.
lifetime | 62100
passengers | 1.1
service | 1.242
battery replacement | 0.5
annual kilometers | 4690
curb mass | 161.77
power | 14
battery mass | 51.2
battery capacity | 12.8
battery capacity available | 10.24
tank capacity | 0
fuel mass | 0
range | 149.6372
emission standard | None
glider lightweighting | 0.03
comment | Power: 14 kW. Lifetime: 62100 km. Annual kilometers: 4690 km. Number of passengers: 1.1. Curb mass: 161.8 kg. Lightweighting of glider: 3%. Emission standard: None. Service visits throughout lifetime: 1.2. Range: 150 km. Battery capacity: 12.8 kWh. Available battery capacity: 10.24 kWh. Battery mass: 51.2 kg. Battery replacement throughout lifetime: 0.5. Fuel tank capacity: 0 kWh. Fuel mass: 0 kg. Documentation: 2021 UVEK life-cycle inventories update of on-road vehicles, Sacchi R. (PSI), Bauer C. (PSI), 2021.
Exchanges
name | amount | location | unit | categories | type | comment | reference product
transport, Motorbike, electric, 11-35kW, 2030, label-certified electricity | 1 | CH | kilometer |  | production |  | transport, Motorbike, electric, 11-35kW
Motorbike, electric, 11-35kW, 2030 | 1.6103e-05 | CH | unit |  | technosphere |  | Motorbike, electric, 11-35kW
road maintenance | 0.00129 | CH | meter-year |  | technosphere | Road maintenance [m*year/vkm] | road maintenance
market for electricity, low voltage, label-certified | 0.075275 | CH | kilowatt hour |  | technosphere | Electricity consumption [MJ/km] | electricity, low voltage, label-certified
market for maintenance, electric scooter, without battery | 2e-05 | GLO | unit |  | technosphere | Servicing [unit] | maintenance, electric scooter, without battery
road construction | 0.00013144 | CH | meter-year |  | technosphere | Road/track use [m*year/vkm or pkm] | road
treatment of road wear emissions, passenger car | -6e-06 | RER | kilogram |  | technosphere | Road wear [kg/km] | road wear emissions, passenger car
treatment of tyre wear emissions, passenger car | -7.367e-06 | RER | kilogram |  | technosphere | Tire wear [kg/km] | tyre wear emissions, passenger car
treatment of brake wear emissions, passenger car | -4.175e-06 | RER | kilogram |  | technosphere | Brake wear [kg/km] | brake wear emissions, passenger car
Activity | transport, Motorbike, electric, 11-35kW, 2040, label-certified electricity
location | CH
vehicle | Motorbike, electric, 11-35kW
size
year | 2040
full name | Motorbike, electric, 11-35kW - 2040 - CH
reference product | transport, Motorbike, electric, 11-35kW
type | process
unit | kilometer
source | Adapted from Cox, B., Althaus, H.-J., Bauer, C., Sacchi, R., Mutel, C., Faist Emmenegger, M. and Spiegel, B. (2020). Umweltauswirkungen von Fahrzeugen im urbanen Kontext. Umwelt- und Gesundheitsschutz, Stadt Zürich; Tiefbauamt, Stadt Zürich; Amt für Abfall, Wasser, Energie und Luft, Kanton Zürich, Bern, Villigen, Zürich, Switzerland.
lifetime | 62100
passengers | 1.1
service | 1.242
battery replacement | 0.25
annual kilometers | 4690
curb mass | 162.35
power | 14
battery mass | 53.4
battery capacity | 17.8
battery capacity available | 14.24
tank capacity | 0
fuel mass | 0
range | 208.0893
emission standard | None
glider lightweighting | 0.05
comment | Power: 14 kW. Lifetime: 62100 km. Annual kilometers: 4690 km. Number of passengers: 1.1. Curb mass: 162.4 kg. Lightweighting of glider: 5%. Emission standard: None. Service visits throughout lifetime: 1.2. Range: 208 km. Battery capacity: 17.8 kWh. Available battery capacity: 14.24 kWh. Battery mass: 53.4 kg. Battery replacement throughout lifetime: 0.3. Fuel tank capacity: 0 kWh. Fuel mass: 0 kg. Documentation: 2021 UVEK life-cycle inventories update of on-road vehicles, Sacchi R. (PSI), Bauer C. (PSI), 2021.
Exchanges
name | amount | location | unit | categories | type | comment | reference product
transport, Motorbike, electric, 11-35kW, 2040, label-certified electricity | 1 | CH | kilometer |  | production |  | transport, Motorbike, electric, 11-35kW
Motorbike, electric, 11-35kW, 2040 | 1.6103e-05 | CH | unit |  | technosphere |  | Motorbike, electric, 11-35kW
road maintenance | 0.00129 | CH | meter-year |  | technosphere | Road maintenance [m*year/vkm] | road maintenance
market for electricity, low voltage, label-certified | 0.075275 | CH | kilowatt hour |  | technosphere | Electricity consumption [MJ/km] | electricity, low voltage, label-certified
market for maintenance, electric scooter, without battery | 2e-05 | GLO | unit |  | technosphere | Servicing [unit] | maintenance, electric scooter, without battery
road construction | 0.00013175 | CH | meter-year |  | technosphere | Road/track use [m*year/vkm or pkm] | road
treatment of road wear emissions, passenger car | -6e-06 | RER | kilogram |  | technosphere | Road wear [kg/km] | road wear emissions, passenger car
treatment of tyre wear emissions, passenger car | -7.367e-06 | RER | kilogram |  | technosphere | Tire wear [kg/km] | tyre wear emissions, passenger car
treatment of brake wear emissions, passenger car | -4.175e-06 | RER | kilogram |  | technosphere | Brake wear [kg/km] | brake wear emissions, passenger car
Activity | transport, Motorbike, electric, 11-35kW, 2050, label-certified electricity
location | CH
vehicle | Motorbike, electric, 11-35kW
size
year | 2050
full name | Motorbike, electric, 11-35kW - 2050 - CH
reference product | transport, Motorbike, electric, 11-35kW
type | process
unit | kilometer
source | Adapted from Cox, B., Althaus, H.-J., Bauer, C., Sacchi, R., Mutel, C., Faist Emmenegger, M. and Spiegel, B. (2020). Umweltauswirkungen von Fahrzeugen im urbanen Kontext. Umwelt- und Gesundheitsschutz, Stadt Zürich; Tiefbauamt, Stadt Zürich; Amt für Abfall, Wasser, Energie und Luft, Kanton Zürich, Bern, Villigen, Zürich, Switzerland.
lifetime | 62100
passengers | 1.1
service | 1.242
battery replacement | 0
annual kilometers | 4690
curb mass | 162.05
power | 14
battery mass | 54.72
battery capacity | 22.8
battery capacity available | 18.24
tank capacity | 0
fuel mass | 0
range | 266.5413
emission standard | None
glider lightweighting | 0.07
comment | Power: 14 kW. Lifetime: 62100 km. Annual kilometers: 4690 km. Number of passengers: 1.1. Curb mass: 162.1 kg. Lightweighting of glider: 7%. Emission standard: None. Service visits throughout lifetime: 1.2. Range: 267 km. Battery capacity: 22.8 kWh. Available battery capacity: 18.24 kWh. Battery mass: 54.7 kg. Battery replacement throughout lifetime: 0. Fuel tank capacity: 0 kWh. Fuel mass: 0 kg. Documentation: 2021 UVEK life-cycle inventories update of on-road vehicles, Sacchi R. (PSI), Bauer C. (PSI), 2021.
Exchanges
name | amount | location | unit | categories | type | comment | reference product
transport, Motorbike, electric, 11-35kW, 2050, label-certified electricity | 1 | CH | kilometer |  | production |  | transport, Motorbike, electric, 11-35kW
Motorbike, electric, 11-35kW, 2050 | 1.6103e-05 | CH | unit |  | technosphere |  | Motorbike, electric, 11-35kW
road maintenance | 0.00129 | CH | meter-year |  | technosphere | Road maintenance [m*year/vkm] | road maintenance
market for electricity, low voltage, label-certified | 0.075275 | CH | kilowatt hour |  | technosphere | Electricity consumption [MJ/km] | electricity, low voltage, label-certified
market for maintenance, electric scooter, without battery | 2e-05 | GLO | unit |  | technosphere | Servicing [unit] | maintenance, electric scooter, without battery
road construction | 0.00013159 | CH | meter-year |  | technosphere | Road/track use [m*year/vkm or pkm] | road
treatment of road wear emissions, passenger car | -6e-06 | RER | kilogram |  | technosphere | Road wear [kg/km] | road wear emissions, passenger car
treatment of tyre wear emissions, passenger car | -7.367e-06 | RER | kilogram |  | technosphere | Tire wear [kg/km] | tyre wear emissions, passenger car
treatment of brake wear emissions, passenger car | -4.175e-06 | RER | kilogram |  | technosphere | Brake wear [kg/km] | brake wear emissions, passenger car

## lci-motorbikes>35kW
Activity | Motorbike, electric, >35kW, 2020
location | CH
vehicle | Motorbike, electric, >35kW
size
year | 2020
full name | Motorbike, electric, >35kW - 2020 - CH
reference product | Motorbike, electric, >35kW
type | process
unit | unit
source | Adapted from Cox, B., Althaus, H.-J., Bauer, C., Sacchi, R., Mutel, C., Faist Emmenegger, M. and Spiegel, B. (2020). Umweltauswirkungen von Fahrzeugen im urbanen Kontext. Umwelt- und Gesundheitsschutz, Stadt Zürich; Tiefbauamt, Stadt Zürich; Amt für Abfall, Wasser, Energie und Luft, Kanton Zürich, Bern, Villigen, Zürich, Switzerland.
lifetime | 62100
passengers | 1.1
service | 1.242
battery replacement | 1
annual kilometers | 4690
curb mass | 246.64
power | 49
battery mass | 99
battery capacity | 16.5
battery capacity available | 13.2
tank capacity | 0
fuel mass | 0
range | 172.9687
emission standard | None
glider lightweighting | 0
origin | China
distance by ship [km] | 15900
distance by truck [km] | 1000
comment | Power: 49 kW. Lifetime: 62100 km. Annual kilometers: 4690 km. Number of passengers: 1.1. Curb mass: 246.6 kg. Lightweighting of glider: 0%. Emission standard: None. Service visits throughout lifetime: 1.2. Range: 173 km. Battery capacity: 16.5 kWh. Available battery capacity: 13.2 kWh. Battery mass: 99 kg. Battery replacement throughout lifetime: 1. Fuel tank capacity: 0 kWh. Fuel mass: 0 kg. Origin of manufacture: China. Shipping distance: 15900 km. Lorry distribution distance: 1000 km. Documentation: 2021 UVEK life-cycle inventories update of on-road vehicles, Sacchi R. (PSI), Bauer C. (PSI), 2021. process
Exchanges
name | amount | location | unit | categories | type | comment | reference product
Motorbike, electric, >35kW, 2020 | 1 | CH | unit |  | production |  | Motorbike, electric, >35kW
market for glider, for electric scooter | 111 | GLO | kilogram |  | technosphere | Glider base mass [kg] | glider, for electric scooter
glider lightweighting | 0 | GLO | kilogram |  | technosphere | Lightweighting rate [%] | glider lightweighting
market for glider, for electric scooter | 13.74 | GLO | kilogram |  | technosphere | Mechanical powertrain mass [kg] | glider, for electric scooter
market for electric powertrain, for electric scooter | 22.9 | GLO | kilogram |  | technosphere | Electric powertrain mass [kg] | powertrain, for electric scooter
Battery cell, NMC | 165 | GLO | kilogram |  | technosphere | Energy battery cell mass [kg] | Battery cell
Battery BoP | 33 | GLO | kilogram |  | technosphere | Energy battery BoP mass [kg] | Battery BoP
charging station, 3kW | 1 | GLO | unit |  | technosphere | Charging station per vehicle [unit] | charging station, 3kW
manual dismantling of used electric scooter | 111 | GLO | unit |  | technosphere | Discarding glider [kg] | manual dismantling of electric scooter
manual dismantling of used electric scooter | 36.64 | GLO | unit |  | technosphere | Discarding powertrain [kg] | manual dismantling of electric scooter
market for used Li-ion battery | -198 | GLO | kilogram |  | technosphere | Discarding battery [kg] | used Li-ion battery
market for transport, freight, lorry 16-32 metric ton, EURO5 | 246.64 | RER | ton kilometer |  | technosphere |  | transport, freight, lorry 16-32 metric ton, EURO5
transport, freight, sea, container ship | 3921.576 | GLO | ton kilometer |  | technosphere |  | transport, freight, sea, container ship
Activity | Motorbike, electric, >35kW, 2030
location | CH
vehicle | Motorbike, electric, >35kW
size
year | 2030
full name | Motorbike, electric, >35kW - 2030 - CH
reference product | Motorbike, electric, >35kW
type | process
unit | unit
source | Adapted from Cox, B., Althaus, H.-J., Bauer, C., Sacchi, R., Mutel, C., Faist Emmenegger, M. and Spiegel, B. (2020). Umweltauswirkungen von Fahrzeugen im urbanen Kontext. Umwelt- und Gesundheitsschutz, Stadt Zürich; Tiefbauamt, Stadt Zürich; Amt für Abfall, Wasser, Energie und Luft, Kanton Zürich, Bern, Villigen, Zürich, Switzerland.
lifetime | 62100
passengers | 1.1
service | 1.242
battery replacement | 0.5
annual kilometers | 4690
curb mass | 246.71
power | 49
battery mass | 102.4
battery capacity | 25.6
battery capacity available | 20.48
tank capacity | 0
fuel mass | 0
range | 268.3635
emission standard | None
glider lightweighting | 0.03
origin | China
distance by ship [km] | 15900
distance by truck [km] | 1000
comment | Power: 49 kW. Lifetime: 62100 km. Annual kilometers: 4690 km. Number of passengers: 1.1. Curb mass: 246.7 kg. Lightweighting of glider: 3%. Emission standard: None. Service visits throughout lifetime: 1.2. Range: 268 km. Battery capacity: 25.6 kWh. Available battery capacity: 20.48 kWh. Battery mass: 102.4 kg. Battery replacement throughout lifetime: 0.5. Fuel tank capacity: 0 kWh. Fuel mass: 0 kg. Origin of manufacture: China. Shipping distance: 15900 km. Lorry distribution distance: 1000 km. Documentation: 2021 UVEK life-cycle inventories update of on-road vehicles, Sacchi R. (PSI), Bauer C. (PSI), 2021. Adapted from Cox, B., Althaus, H.-J., Bauer, C., Sacchi, R., Mutel, C., Faist Emmenegger, M. and Spiegel, B. (2020). Umweltauswirkungen von Fahrzeugen im urbanen Kontext. Umwelt- und Gesundheitsschutz, Stadt Zürich; Tiefbauamt, Stadt Zürich; Amt für Abfall, Wasser, Energie und Luft, Kanton Zürich, Bern, Villigen, Zürich, Switzerland.
Exchanges
name | amount | location | unit | categories | type | comment | reference product
Motorbike, electric, >35kW, 2030 | 1 | CH | unit |  | production |  | Motorbike, electric, >35kW
market for glider, for electric scooter | 111 | GLO | kilogram |  | technosphere | Glider base mass [kg] | glider, for electric scooter
glider lightweighting | 3.33 | GLO | kilogram |  | technosphere | Lightweighting rate [%] | glider lightweighting
market for glider, for electric scooter | 13.74 | GLO | kilogram |  | technosphere | Mechanical powertrain mass [kg] | glider, for electric scooter
market for electric powertrain, for electric scooter | 22.9 | GLO | kilogram |  | technosphere | Electric powertrain mass [kg] | powertrain, for electric scooter
Battery cell, NMC | 128 | GLO | kilogram |  | technosphere | Energy battery cell mass [kg] | Battery cell
Battery BoP | 25.6 | GLO | kilogram |  | technosphere | Energy battery BoP mass [kg] | Battery BoP
charging station, 3kW | 1 | GLO | unit |  | technosphere | Charging station per vehicle [unit] | charging station, 3kW
manual dismantling of used electric scooter | 107.67 | GLO | unit |  | technosphere | Discarding glider [kg] | manual dismantling of electric scooter
manual dismantling of used electric scooter | 36.64 | GLO | unit |  | technosphere | Discarding powertrain [kg] | manual dismantling of electric scooter
market for used Li-ion battery | -153.6 | GLO | kilogram |  | technosphere | Discarding battery [kg] | used Li-ion battery
market for transport, freight, lorry 16-32 metric ton, EURO5 | 246.71 | RER | ton kilometer |  | technosphere |  | transport, freight, lorry 16-32 metric ton, EURO5
transport, freight, sea, container ship | 3922.689 | GLO | ton kilometer |  | technosphere |  | transport, freight, sea, container ship
Activity | Motorbike, electric, >35kW, 2040
location | CH
vehicle | Motorbike, electric, >35kW
size
year | 2040
full name | Motorbike, electric, >35kW - 2040 - CH
reference product | Motorbike, electric, >35kW
type | process
unit | unit
source | Adapted from Cox, B., Althaus, H.-J., Bauer, C., Sacchi, R., Mutel, C., Faist Emmenegger, M. and Spiegel, B. (2020). Umweltauswirkungen von Fahrzeugen im urbanen Kontext. Umwelt- und Gesundheitsschutz, Stadt Zürich; Tiefbauamt, Stadt Zürich; Amt für Abfall, Wasser, Energie und Luft, Kanton Zürich, Bern, Villigen, Zürich, Switzerland.
lifetime | 62100
passengers | 1.1
service | 1.242
battery replacement | 0.25
annual kilometers | 4690
curb mass | 247.09
power | 49
battery mass | 105
battery capacity | 35
battery capacity available | 28
tank capacity | 0
fuel mass | 0
range | 366.9033
emission standard | None
glider lightweighting | 0.05
origin | China
distance by ship [km] | 15900
distance by truck [km] | 1000
comment | Power: 49 kW. Lifetime: 62100 km. Annual kilometers: 4690 km. Number of passengers: 1.1. Curb mass: 247.1 kg. Lightweighting of glider: 5%. Emission standard: None. Service visits throughout lifetime: 1.2. Range: 367 km. Battery capacity: 35 kWh. Available battery capacity: 28 kWh. Battery mass: 105 kg. Battery replacement throughout lifetime: 0.3. Fuel tank capacity: 0 kWh. Fuel mass: 0 kg. Origin of manufacture: China. Shipping distance: 15900 km. Lorry distribution distance: 1000 km. Documentation: 2021 UVEK life-cycle inventories update of on-road vehicles, Sacchi R. (PSI), Bauer C. (PSI), 2021. 1
Exchanges
name | amount | location | unit | categories | type | comment | reference product
Motorbike, electric, >35kW, 2040 | 1 | CH | unit |  | production |  | Motorbike, electric, >35kW
market for glider, for electric scooter | 111 | GLO | kilogram |  | technosphere | Glider base mass [kg] | glider, for electric scooter
glider lightweighting | 5.55 | GLO | kilogram |  | technosphere | Lightweighting rate [%] | glider lightweighting
market for glider, for electric scooter | 13.74 | GLO | kilogram |  | technosphere | Mechanical powertrain mass [kg] | glider, for electric scooter
market for electric powertrain, for electric scooter | 22.9 | GLO | kilogram |  | technosphere | Electric powertrain mass [kg] | powertrain, for electric scooter
Battery cell, NMC | 109.375 | GLO | kilogram |  | technosphere | Energy battery cell mass [kg] | Battery cell
Battery BoP | 21.875 | GLO | kilogram |  | technosphere | Energy battery BoP mass [kg] | Battery BoP
charging station, 3kW | 1 | GLO | unit |  | technosphere | Charging station per vehicle [unit] | charging station, 3kW
manual dismantling of used electric scooter | 105.45 | GLO | unit |  | technosphere | Discarding glider [kg] | manual dismantling of electric scooter
manual dismantling of used electric scooter | 36.64 | GLO | unit |  | technosphere | Discarding powertrain [kg] | manual dismantling of electric scooter
market for used Li-ion battery | -131.25 | GLO | kilogram |  | technosphere | Discarding battery [kg] | used Li-ion battery
market for transport, freight, lorry 16-32 metric ton, EURO5 | 247.09 | RER | ton kilometer |  | technosphere |  | transport, freight, lorry 16-32 metric ton, EURO5
transport, freight, sea, container ship | 3928.731 | GLO | ton kilometer |  | technosphere |  | transport, freight, sea, container ship
Activity | Motorbike, electric, >35kW, 2050
location | CH
vehicle | Motorbike, electric, >35kW
size
year | 2050
full name | Motorbike, electric, >35kW - 2050 - CH
reference product | Motorbike, electric, >35kW
type | process
unit | unit
source | Adapted from Cox, B., Althaus, H.-J., Bauer, C., Sacchi, R., Mutel, C., Faist Emmenegger, M. and Spiegel, B. (2020). Umweltauswirkungen von Fahrzeugen im urbanen Kontext. Umwelt- und Gesundheitsschutz, Stadt Zürich; Tiefbauamt, Stadt Zürich; Amt für Abfall, Wasser, Energie und Luft, Kanton Zürich, Bern, Villigen, Zürich, Switzerland.
lifetime | 62100
passengers | 1.1
service | 1.242
battery replacement | 0
annual kilometers | 4690
curb mass | 246.67
power | 49
battery mass | 106.8
battery capacity | 44.5
battery capacity available | 35.6
tank capacity | 0
fuel mass | 0
range | 466.4913
emission standard | None
glider lightweighting | 0.07
origin | China
distance by ship [km] | 15900
distance by truck [km] | 1000
comment | Power: 49 kW. Lifetime: 62100 km. Annual kilometers: 4690 km. Number of passengers: 1.1. Curb mass: 246.7 kg. Lightweighting of glider: 7%. Emission standard: None. Service visits throughout lifetime: 1.2. Range: 466 km. Battery capacity: 44.5 kWh. Available battery capacity: 35.6 kWh. Battery mass: 106.8 kg. Battery replacement throughout lifetime: 0. Fuel tank capacity: 0 kWh. Fuel mass: 0 kg. Origin of manufacture: China. Shipping distance: 15900 km. Lorry distribution distance: 1000 km. Documentation: 2021 UVEK life-cycle inventories update of on-road vehicles, Sacchi R. (PSI), Bauer C. (PSI), 2021. 0
Exchanges
name | amount | location | unit | categories | type | comment | reference product
Motorbike, electric, >35kW, 2050 | 1 | CH | unit |  | production |  | Motorbike, electric, >35kW
market for glider, for electric scooter | 111 | GLO | kilogram |  | technosphere | Glider base mass [kg] | glider, for electric scooter
glider lightweighting | 7.77 | GLO | kilogram |  | technosphere | Lightweighting rate [%] | glider lightweighting
market for glider, for electric scooter | 13.74 | GLO | kilogram |  | technosphere | Mechanical powertrain mass [kg] | glider, for electric scooter
market for electric powertrain, for electric scooter | 22.9 | GLO | kilogram |  | technosphere | Electric powertrain mass [kg] | powertrain, for electric scooter
Battery cell, NMC | 89 | GLO | kilogram |  | technosphere | Energy battery cell mass [kg] | Battery cell
Battery BoP | 17.8 | GLO | kilogram |  | technosphere | Energy battery BoP mass [kg] | Battery BoP
charging station, 3kW | 1 | GLO | unit |  | technosphere | Charging station per vehicle [unit] | charging station, 3kW
manual dismantling of used electric scooter | 103.23 | GLO | unit |  | technosphere | Discarding glider [kg] | manual dismantling of electric scooter
manual dismantling of used electric scooter | 36.64 | GLO | unit |  | technosphere | Discarding powertrain [kg] | manual dismantling of electric scooter
market for used Li-ion battery | -106.8 | GLO | kilogram |  | technosphere | Discarding battery [kg] | used Li-ion battery
market for transport, freight, lorry 16-32 metric ton, EURO5 | 246.67 | RER | ton kilometer |  | technosphere |  | transport, freight, lorry 16-32 metric ton, EURO5
transport, freight, sea, container ship | 3922.053 | GLO | ton kilometer |  | technosphere |  | transport, freight, sea, container ship
Activity | transport, Motorbike, electric, >35kW, 2020
location | CH
vehicle | Motorbike, electric, >35kW
size
year | 2020
full name | Motorbike, electric, >35kW - 2020 - CH
reference product | transport, Motorbike, electric, >35kW
type | process
unit | kilometer
source | Adapted from Cox, B., Althaus, H.-J., Bauer, C., Sacchi, R., Mutel, C., Faist Emmenegger, M. and Spiegel, B. (2020). Umweltauswirkungen von Fahrzeugen im urbanen Kontext. Umwelt- und Gesundheitsschutz, Stadt Zürich; Tiefbauamt, Stadt Zürich; Amt für Abfall, Wasser, Energie und Luft, Kanton Zürich, Bern, Villigen, Zürich, Switzerland.
lifetime | 62100
passengers | 1.1
service | 1.242
battery replacement | 1
annual kilometers | 4690
curb mass | 246.64
power | 49
battery mass | 99
battery capacity | 16.5
battery capacity available | 13.2
tank capacity | 0
fuel mass | 0
range | 172.9687
emission standard | None
glider lightweighting | 0
comment | Power: 49 kW. Lifetime: 62100 km. Annual kilometers: 4690 km. Number of passengers: 1.1. Curb mass: 246.6 kg. Lightweighting of glider: 0%. Emission standard: None. Service visits throughout lifetime: 1.2. Range: 173 km. Battery capacity: 16.5 kWh. Available battery capacity: 13.2 kWh. Battery mass: 99 kg. Battery replacement throughout lifetime: 1. Fuel tank capacity: 0 kWh. Fuel mass: 0 kg. Documentation: 2021 UVEK life-cycle inventories update of on-road vehicles, Sacchi R. (PSI), Bauer C. (PSI), 2021. 2.6
Exchanges
name | amount | location | unit | categories | type | comment | reference product
transport, Motorbike, electric, >35kW, 2020 | 1 | CH | kilometer |  | production |  | transport, Motorbike, electric, >35kW
Motorbike, electric, >35kW, 2020 | 1.6103e-05 | CH | unit |  | technosphere |  | Motorbike, electric, >35kW
road maintenance | 0.00129 | CH | meter-year |  | technosphere | Road maintenance [m*year/vkm] | road maintenance
market for electricity, low voltage | 0.083946 | CH | kilowatt hour |  | technosphere | Electricity consumption [MJ/km] | electricity, low voltage
market for maintenance, electric scooter, without battery | 2e-05 | GLO | unit |  | technosphere | Servicing [unit] | maintenance, electric scooter, without battery
road construction | 0.00017702 | CH | meter-year |  | technosphere | Road/track use [m*year/vkm or pkm] | road
treatment of road wear emissions, passenger car | -6e-06 | RER | kilogram |  | technosphere | Road wear [kg/km] | road wear emissions, passenger car
treatment of tyre wear emissions, passenger car | -7.367e-06 | RER | kilogram |  | technosphere | Tire wear [kg/km] | tyre wear emissions, passenger car
treatment of brake wear emissions, passenger car | -4.175e-06 | RER | kilogram |  | technosphere | Brake wear [kg/km] | brake wear emissions, passenger car
Activity | transport, Motorbike, electric, >35kW, 2030
location | CH
vehicle | Motorbike, electric, >35kW
size
year | 2030
full name | Motorbike, electric, >35kW - 2030 - CH
reference product | transport, Motorbike, electric, >35kW
type | process
unit | kilometer
source | Adapted from Cox, B., Althaus, H.-J., Bauer, C., Sacchi, R., Mutel, C., Faist Emmenegger, M. and Spiegel, B. (2020). Umweltauswirkungen von Fahrzeugen im urbanen Kontext. Umwelt- und Gesundheitsschutz, Stadt Zürich; Tiefbauamt, Stadt Zürich; Amt für Abfall, Wasser, Energie und Luft, Kanton Zürich, Bern, Villigen, Zürich, Switzerland.
lifetime | 62100
passengers | 1.1
service | 1.242
battery replacement | 0.5
annual kilometers | 4690
curb mass | 246.71
power | 49
battery mass | 102.4
battery capacity | 25.6
battery capacity available | 20.48
tank capacity | 0
fuel mass | 0
range | 268.3635
emission standard | None
glider lightweighting | 0.03
comment | Power: 49 kW. Lifetime: 62100 km. Annual kilometers: 4690 km. Number of passengers: 1.1. Curb mass: 246.7 kg. Lightweighting of glider: 3%. Emission standard: None. Service visits throughout lifetime: 1.2. Range: 268 km. Battery capacity: 25.6 kWh. Available battery capacity: 20.48 kWh. Battery mass: 102.4 kg. Battery replacement throughout lifetime: 0.5. Fuel tank capacity: 0 kWh. Fuel mass: 0 kg. Documentation: 2021 UVEK life-cycle inventories update of on-road vehicles, Sacchi R. (PSI), Bauer C. (PSI), 2021. 0.44625
Exchanges
name | amount | location | unit | categories | type | comment | reference product
transport, Motorbike, electric, >35kW, 2030 | 1 | CH | kilometer |  | production |  | transport, Motorbike, electric, >35kW
Motorbike, electric, >35kW, 2030 | 1.6103e-05 | CH | unit |  | technosphere |  | Motorbike, electric, >35kW
road maintenance | 0.00129 | CH | meter-year |  | technosphere | Road maintenance [m*year/vkm] | road maintenance
market for electricity, low voltage | 0.083946 | CH | kilowatt hour |  | technosphere | Electricity consumption [MJ/km] | electricity, low voltage
market for maintenance, electric scooter, without battery | 2e-05 | GLO | unit |  | technosphere | Servicing [unit] | maintenance, electric scooter, without battery
road construction | 0.00017705 | CH | meter-year |  | technosphere | Road/track use [m*year/vkm or pkm] | road
treatment of road wear emissions, passenger car | -6e-06 | RER | kilogram |  | technosphere | Road wear [kg/km] | road wear emissions, passenger car
treatment of tyre wear emissions, passenger car | -7.367e-06 | RER | kilogram |  | technosphere | Tire wear [kg/km] | tyre wear emissions, passenger car
treatment of brake wear emissions, passenger car | -4.175e-06 | RER | kilogram |  | technosphere | Brake wear [kg/km] | brake wear emissions, passenger car
Activity | transport, Motorbike, electric, >35kW, 2040
location | CH
vehicle | Motorbike, electric, >35kW
size
year | 2040
full name | Motorbike, electric, >35kW - 2040 - CH
reference product | transport, Motorbike, electric, >35kW
type | process
unit | kilometer
source | Adapted from Cox, B., Althaus, H.-J., Bauer, C., Sacchi, R., Mutel, C., Faist Emmenegger, M. and Spiegel, B. (2020). Umweltauswirkungen von Fahrzeugen im urbanen Kontext. Umwelt- und Gesundheitsschutz, Stadt Zürich; Tiefbauamt, Stadt Zürich; Amt für Abfall, Wasser, Energie und Luft, Kanton Zürich, Bern, Villigen, Zürich, Switzerland.
lifetime | 62100
passengers | 1.1
service | 1.242
battery replacement | 0.25
annual kilometers | 4690
curb mass | 247.09
power | 49
battery mass | 105
battery capacity | 35
battery capacity available | 28
tank capacity | 0
fuel mass | 0
range | 366.9033
emission standard | None
glider lightweighting | 0.05
comment | Power: 49 kW. Lifetime: 62100 km. Annual kilometers: 4690 km. Number of passengers: 1.1. Curb mass: 247.1 kg. Lightweighting of glider: 5%. Emission standard: None. Service visits throughout lifetime: 1.2. Range: 367 km. Battery capacity: 35 kWh. Available battery capacity: 28 kWh. Battery mass: 105 kg. Battery replacement throughout lifetime: 0.3. Fuel tank capacity: 0 kWh. Fuel mass: 0 kg. Documentation: 2021 UVEK life-cycle inventories update of on-road vehicles, Sacchi R. (PSI), Bauer C. (PSI), 2021. 0
Exchanges
name | amount | location | unit | categories | type | comment | reference product
transport, Motorbike, electric, >35kW, 2040 | 1 | CH | kilometer |  | production |  | transport, Motorbike, electric, >35kW
Motorbike, electric, >35kW, 2040 | 1.6103e-05 | CH | unit |  | technosphere |  | Motorbike, electric, >35kW
road maintenance | 0.00129 | CH | meter-year |  | technosphere | Road maintenance [m*year/vkm] | road maintenance
market for electricity, low voltage | 0.083946 | CH | kilowatt hour |  | technosphere | Electricity consumption [MJ/km] | electricity, low voltage
market for maintenance, electric scooter, without battery | 2e-05 | GLO | unit |  | technosphere | Servicing [unit] | maintenance, electric scooter, without battery
road construction | 0.00017726 | CH | meter-year |  | technosphere | Road/track use [m*year/vkm or pkm] | road
treatment of road wear emissions, passenger car | -6e-06 | RER | kilogram |  | technosphere | Road wear [kg/km] | road wear emissions, passenger car
treatment of tyre wear emissions, passenger car | -7.367e-06 | RER | kilogram |  | technosphere | Tire wear [kg/km] | tyre wear emissions, passenger car
treatment of brake wear emissions, passenger car | -4.175e-06 | RER | kilogram |  | technosphere | Brake wear [kg/km] | brake wear emissions, passenger car
Activity | transport, Motorbike, electric, >35kW, 2050
location | CH
vehicle | Motorbike, electric, >35kW
size
year | 2050
full name | Motorbike, electric, >35kW - 2050 - CH
reference product | transport, Motorbike, electric, >35kW
type | process
unit | kilometer
source | Adapted from Cox, B., Althaus, H.-J., Bauer, C., Sacchi, R., Mutel, C., Faist Emmenegger, M. and Spiegel, B. (2020). Umweltauswirkungen von Fahrzeugen im urbanen Kontext. Umwelt- und Gesundheitsschutz, Stadt Zürich; Tiefbauamt, Stadt Zürich; Amt für Abfall, Wasser, Energie und Luft, Kanton Zürich, Bern, Villigen, Zürich, Switzerland.
lifetime | 62100
passengers | 1.1
service | 1.242
battery replacement | 0
annual kilometers | 4690
curb mass | 246.67
power | 49
battery mass | 106.8
battery capacity | 44.5
battery capacity available | 35.6
tank capacity | 0
fuel mass | 0
range | 466.4913
emission standard | None
glider lightweighting | 0.07
comment | Power: 49 kW. Lifetime: 62100 km. Annual kilometers: 4690 km. Number of passengers: 1.1. Curb mass: 246.7 kg. Lightweighting of glider: 7%. Emission standard: None. Service visits throughout lifetime: 1.2. Range: 466 km. Battery capacity: 44.5 kWh. Available battery capacity: 35.6 kWh. Battery mass: 106.8 kg. Battery replacement throughout lifetime: 0. Fuel tank capacity: 0 kWh. Fuel mass: 0 kg. Documentation: 2021 UVEK life-cycle inventories update of on-road vehicles, Sacchi R. (PSI), Bauer C. (PSI), 2021. 890
Exchanges
name | amount | location | unit | categories | type | comment | reference product
transport, Motorbike, electric, >35kW, 2050 | 1 | CH | kilometer |  | production |  | transport, Motorbike, electric, >35kW
Motorbike, electric, >35kW, 2050 | 1.6103e-05 | CH | unit |  | technosphere |  | Motorbike, electric, >35kW
road maintenance | 0.00129 | CH | meter-year |  | technosphere | Road maintenance [m*year/vkm] | road maintenance
market for electricity, low voltage | 0.083946 | CH | kilowatt hour |  | technosphere | Electricity consumption [MJ/km] | electricity, low voltage
market for maintenance, electric scooter, without battery | 2e-05 | GLO | unit |  | technosphere | Servicing [unit] | maintenance, electric scooter, without battery
road construction | 0.00017703 | CH | meter-year |  | technosphere | Road/track use [m*year/vkm or pkm] | road
treatment of road wear emissions, passenger car | -6e-06 | RER | kilogram |  | technosphere | Road wear [kg/km] | road wear emissions, passenger car
treatment of tyre wear emissions, passenger car | -7.367e-06 | RER | kilogram |  | technosphere | Tire wear [kg/km] | tyre wear emissions, passenger car
treatment of brake wear emissions, passenger car | -4.175e-06 | RER | kilogram |  | technosphere | Brake wear [kg/km] | brake wear emissions, passenger car
Activity | transport, Motorbike, electric, >35kW, 2020, label-certified electricity
location | CH
vehicle | Motorbike, electric, >35kW
size
year | 2020
full name | Motorbike, electric, >35kW - 2020 - CH
reference product | transport, Motorbike, electric, >35kW
type | process
unit | kilometer
source | Adapted from Cox, B., Althaus, H.-J., Bauer, C., Sacchi, R., Mutel, C., Faist Emmenegger, M. and Spiegel, B. (2020). Umweltauswirkungen von Fahrzeugen im urbanen Kontext. Umwelt- und Gesundheitsschutz, Stadt Zürich; Tiefbauamt, Stadt Zürich; Amt für Abfall, Wasser, Energie und Luft, Kanton Zürich, Bern, Villigen, Zürich, Switzerland.
lifetime | 62100
passengers | 1.1
service | 1.242
battery replacement | 1
annual kilometers | 4690
curb mass | 246.64
power | 49
battery mass | 99
battery capacity | 16.5
battery capacity available | 13.2
tank capacity | 0
fuel mass | 0
range | 172.9687
emission standard | None
glider lightweighting | 0
comment | Power: 49 kW. Lifetime: 62100 km. Annual kilometers: 4690 km. Number of passengers: 1.1. Curb mass: 246.6 kg. Lightweighting of glider: 0%. Emission standard: None. Service visits throughout lifetime: 1.2. Range: 173 km. Battery capacity: 16.5 kWh. Available battery capacity: 13.2 kWh. Battery mass: 99 kg. Battery replacement throughout lifetime: 1. Fuel tank capacity: 0 kWh. Fuel mass: 0 kg. Documentation: 2021 UVEK life-cycle inventories update of on-road vehicles, Sacchi R. (PSI), Bauer C. (PSI), 2021. 0.25
Exchanges
name | amount | location | unit | categories | type | comment | reference product
transport, Motorbike, electric, >35kW, 2020, label-certified electricity | 1 | CH | kilometer |  | production |  | transport, Motorbike, electric, >35kW
Motorbike, electric, >35kW, 2020 | 1.6103e-05 | CH | unit |  | technosphere |  | Motorbike, electric, >35kW
road maintenance | 0.00129 | CH | meter-year |  | technosphere | Road maintenance [m*year/vkm] | road maintenance
market for electricity, low voltage, label-certified | 0.083946 | CH | kilowatt hour |  | technosphere | Electricity consumption [MJ/km] | electricity, low voltage, label-certified
market for maintenance, electric scooter, without battery | 2e-05 | GLO | unit |  | technosphere | Servicing [unit] | maintenance, electric scooter, without battery
road construction | 0.00017702 | CH | meter-year |  | technosphere | Road/track use [m*year/vkm or pkm] | road
treatment of road wear emissions, passenger car | -6e-06 | RER | kilogram |  | technosphere | Road wear [kg/km] | road wear emissions, passenger car
treatment of tyre wear emissions, passenger car | -7.367e-06 | RER | kilogram |  | technosphere | Tire wear [kg/km] | tyre wear emissions, passenger car
treatment of brake wear emissions, passenger car | -4.175e-06 | RER | kilogram |  | technosphere | Brake wear [kg/km] | brake wear emissions, passenger car
Activity | transport, Motorbike, electric, >35kW, 2030, label-certified electricity
location | CH
vehicle | Motorbike, electric, >35kW
size
year | 2030
full name | Motorbike, electric, >35kW - 2030 - CH
reference product | transport, Motorbike, electric, >35kW
type | process
unit | kilometer
source | Adapted from Cox, B., Althaus, H.-J., Bauer, C., Sacchi, R., Mutel, C., Faist Emmenegger, M. and Spiegel, B. (2020). Umweltauswirkungen von Fahrzeugen im urbanen Kontext. Umwelt- und Gesundheitsschutz, Stadt Zürich; Tiefbauamt, Stadt Zürich; Amt für Abfall, Wasser, Energie und Luft, Kanton Zürich, Bern, Villigen, Zürich, Switzerland.
lifetime | 62100
passengers | 1.1
service | 1.242
battery replacement | 0.5
annual kilometers | 4690
curb mass | 246.71
power | 49
battery mass | 102.4
battery capacity | 25.6
battery capacity available | 20.48
tank capacity | 0
fuel mass | 0
range | 268.3635
emission standard | None
glider lightweighting | 0.03
comment | Power: 49 kW. Lifetime: 62100 km. Annual kilometers: 4690 km. Number of passengers: 1.1. Curb mass: 246.7 kg. Lightweighting of glider: 3%. Emission standard: None. Service visits throughout lifetime: 1.2. Range: 268 km. Battery capacity: 25.6 kWh. Available battery capacity: 20.48 kWh. Battery mass: 102.4 kg. Battery replacement throughout lifetime: 0.5. Fuel tank capacity: 0 kWh. Fuel mass: 0 kg. Documentation: 2021 UVEK life-cycle inventories update of on-road vehicles, Sacchi R. (PSI), Bauer C. (PSI), 2021.
Exchanges
name | amount | location | unit | categories | type | comment | reference product
transport, Motorbike, electric, >35kW, 2030, label-certified electricity | 1 | CH | kilometer |  | production |  | transport, Motorbike, electric, >35kW
Motorbike, electric, >35kW, 2030 | 1.6103e-05 | CH | unit |  | technosphere |  | Motorbike, electric, >35kW
road maintenance | 0.00129 | CH | meter-year |  | technosphere | Road maintenance [m*year/vkm] | road maintenance
market for electricity, low voltage, label-certified | 0.083946 | CH | kilowatt hour |  | technosphere | Electricity consumption [MJ/km] | electricity, low voltage, label-certified
market for maintenance, electric scooter, without battery | 2e-05 | GLO | unit |  | technosphere | Servicing [unit] | maintenance, electric scooter, without battery
road construction | 0.00017705 | CH | meter-year |  | technosphere | Road/track use [m*year/vkm or pkm] | road
treatment of road wear emissions, passenger car | -6e-06 | RER | kilogram |  | technosphere | Road wear [kg/km] | road wear emissions, passenger car
treatment of tyre wear emissions, passenger car | -7.367e-06 | RER | kilogram |  | technosphere | Tire wear [kg/km] | tyre wear emissions, passenger car
treatment of brake wear emissions, passenger car | -4.175e-06 | RER | kilogram |  | technosphere | Brake wear [kg/km] | brake wear emissions, passenger car
Activity | transport, Motorbike, electric, >35kW, 2040, label-certified electricity
location | CH
vehicle | Motorbike, electric, >35kW
size
year | 2040
full name | Motorbike, electric, >35kW - 2040 - CH
reference product | transport, Motorbike, electric, >35kW
type | process
unit | kilometer
source | Adapted from Cox, B., Althaus, H.-J., Bauer, C., Sacchi, R., Mutel, C., Faist Emmenegger, M. and Spiegel, B. (2020). Umweltauswirkungen von Fahrzeugen im urbanen Kontext. Umwelt- und Gesundheitsschutz, Stadt Zürich; Tiefbauamt, Stadt Zürich; Amt für Abfall, Wasser, Energie und Luft, Kanton Zürich, Bern, Villigen, Zürich, Switzerland.
lifetime | 62100
passengers | 1.1
service | 1.242
battery replacement | 0.25
annual kilometers | 4690
curb mass | 247.09
power | 49
battery mass | 105
battery capacity | 35
battery capacity available | 28
tank capacity | 0
fuel mass | 0
range | 366.9033
emission standard | None
glider lightweighting | 0.05
comment | Power: 49 kW. Lifetime: 62100 km. Annual kilometers: 4690 km. Number of passengers: 1.1. Curb mass: 247.1 kg. Lightweighting of glider: 5%. Emission standard: None. Service visits throughout lifetime: 1.2. Range: 367 km. Battery capacity: 35 kWh. Available battery capacity: 28 kWh. Battery mass: 105 kg. Battery replacement throughout lifetime: 0.3. Fuel tank capacity: 0 kWh. Fuel mass: 0 kg. Documentation: 2021 UVEK life-cycle inventories update of on-road vehicles, Sacchi R. (PSI), Bauer C. (PSI), 2021.
Exchanges
name | amount | location | unit | categories | type | comment | reference product
transport, Motorbike, electric, >35kW, 2040, label-certified electricity | 1 | CH | kilometer |  | production |  | transport, Motorbike, electric, >35kW
Motorbike, electric, >35kW, 2040 | 1.6103e-05 | CH | unit |  | technosphere |  | Motorbike, electric, >35kW
road maintenance | 0.00129 | CH | meter-year |  | technosphere | Road maintenance [m*year/vkm] | road maintenance
market for electricity, low voltage, label-certified | 0.083946 | CH | kilowatt hour |  | technosphere | Electricity consumption [MJ/km] | electricity, low voltage, label-certified
market for maintenance, electric scooter, without battery | 2e-05 | GLO | unit |  | technosphere | Servicing [unit] | maintenance, electric scooter, without battery
road construction | 0.00017726 | CH | meter-year |  | technosphere | Road/track use [m*year/vkm or pkm] | road
treatment of road wear emissions, passenger car | -6e-06 | RER | kilogram |  | technosphere | Road wear [kg/km] | road wear emissions, passenger car
treatment of tyre wear emissions, passenger car | -7.367e-06 | RER | kilogram |  | technosphere | Tire wear [kg/km] | tyre wear emissions, passenger car
treatment of brake wear emissions, passenger car | -4.175e-06 | RER | kilogram |  | technosphere | Brake wear [kg/km] | brake wear emissions, passenger car
Activity | transport, Motorbike, electric, >35kW, 2050, label-certified electricity
location | CH
vehicle | Motorbike, electric, >35kW
size
year | 2050
full name | Motorbike, electric, >35kW - 2050 - CH
reference product | transport, Motorbike, electric, >35kW
type | process
unit | kilometer
source | Adapted from Cox, B., Althaus, H.-J., Bauer, C., Sacchi, R., Mutel, C., Faist Emmenegger, M. and Spiegel, B. (2020). Umweltauswirkungen von Fahrzeugen im urbanen Kontext. Umwelt- und Gesundheitsschutz, Stadt Zürich; Tiefbauamt, Stadt Zürich; Amt für Abfall, Wasser, Energie und Luft, Kanton Zürich, Bern, Villigen, Zürich, Switzerland.
lifetime | 62100
passengers | 1.1
service | 1.242
battery replacement | 0
annual kilometers | 4690
curb mass | 246.67
power | 49
battery mass | 106.8
battery capacity | 44.5
battery capacity available | 35.6
tank capacity | 0
fuel mass | 0
range | 466.4913
emission standard | None
glider lightweighting | 0.07
comment | Power: 49 kW. Lifetime: 62100 km. Annual kilometers: 4690 km. Number of passengers: 1.1. Curb mass: 246.7 kg. Lightweighting of glider: 7%. Emission standard: None. Service visits throughout lifetime: 1.2. Range: 466 km. Battery capacity: 44.5 kWh. Available battery capacity: 35.6 kWh. Battery mass: 106.8 kg. Battery replacement throughout lifetime: 0. Fuel tank capacity: 0 kWh. Fuel mass: 0 kg. Documentation: 2021 UVEK life-cycle inventories update of on-road vehicles, Sacchi R. (PSI), Bauer C. (PSI), 2021.
Exchanges
name | amount | location | unit | categories | type | comment | reference product
transport, Motorbike, electric, >35kW, 2050, label-certified electricity | 1 | CH | kilometer |  | production |  | transport, Motorbike, electric, >35kW
Motorbike, electric, >35kW, 2050 | 1.6103e-05 | CH | unit |  | technosphere |  | Motorbike, electric, >35kW
road maintenance | 0.00129 | CH | meter-year |  | technosphere | Road maintenance [m*year/vkm] | road maintenance
market for electricity, low voltage, label-certified | 0.083946 | CH | kilowatt hour |  | technosphere | Electricity consumption [MJ/km] | electricity, low voltage, label-certified
market for maintenance, electric scooter, without battery | 2e-05 | GLO | unit |  | technosphere | Servicing [unit] | maintenance, electric scooter, without battery
road construction | 0.00017703 | CH | meter-year |  | technosphere | Road/track use [m*year/vkm or pkm] | road
treatment of road wear emissions, passenger car | -6e-06 | RER | kilogram |  | technosphere | Road wear [kg/km] | road wear emissions, passenger car
treatment of tyre wear emissions, passenger car | -7.367e-06 | RER | kilogram |  | technosphere | Tire wear [kg/km] | tyre wear emissions, passenger car
treatment of brake wear emissions, passenger car | -4.175e-06 | RER | kilogram |  | technosphere | Brake wear [kg/km] | brake wear emissions, passenger car

## lci-motorbikes-gas-4-11kW
Activity | Motorbike, gasoline, 4-11kW, EURO-3, 2006
location | CH
vehicle | Motorbike, gasoline, 4-11kW, EURO-3
size
year | 2006
full name | Motorbike, gasoline, 4-11kW, EURO-3 - 2006 - CH
reference product | Motorbike, gasoline, 4-11kW, EURO-3
type | process
unit | unit
source | Adapted from Cox, B., Althaus, H.-J., Bauer, C., Sacchi, R., Mutel, C., Faist Emmenegger, M. and Spiegel, B. (2020). Umweltauswirkungen von Fahrzeugen im urbanen Kontext. Umwelt- und Gesundheitsschutz, Stadt Zürich; Tiefbauamt, Stadt Zürich; Amt für Abfall, Wasser, Energie und Luft, Kanton Zürich, Bern, Villigen, Zürich, Switzerland.
lifetime | 39800
passengers | 1.1
service | 1
battery replacement | 0
annual kilometers | 2758
curb mass | 122.2717
power | 9
battery mass | 0
battery capacity | 0
tank capacity | 79.5
fuel mass | 6.75
range | 278.9256
emission standard | EURO-3
glider lightweighting | -0.05
origin | China
distance by ship [km] | 15900
distance by truck [km] | 1000
comment | Power: 9 kW. Lifetime: 39800 km. Annual kilometers: 2758 km. Number of passengers: 1.1. Curb mass: 122.3 kg. Lightweighting of glider: -5%. Emission standard: EURO-3. Service visits throughout lifetime: 1. Range: 279 km. Battery capacity: 0 kWh. Battery mass: 0 kg. Battery replacement throughout lifetime: 0. Fuel tank capacity: 79.5 kWh. Fuel mass: 6.8 kg. Origin of manufacture: China. Shipping distance: 15900 km. Lorry distribution distance: 1000 km. Documentation: 2021 UVEK life-cycle inventories update of on-road vehicles, Sacchi R. (PSI), Bauer C. (PSI), 2021. Adapted from Cox, B., Althaus, H.-J., Bauer, C., Sacchi, R., Mutel, C., Faist Emmenegger, M. and Spiegel, B. (2020). Umweltauswirkungen von Fahrzeugen im urbanen Kontext. Umwelt- und Gesundheitsschutz, Stadt Zürich; Tiefbauamt, Stadt Zürich; Amt für Abfall, Wasser, Energie und Luft, Kanton Zürich, Bern, Villigen, Zürich, Switzerland.
Exchanges
name | amount | location | unit | categories | type | comment | reference product
Motorbike, gasoline, 4-11kW, EURO-3, 2006 | 1 | CH | unit |  | production |  | Motorbike, gasoline, 4-11kW, EURO-3
motor scooter production | 0.72704 | RER | unit |  | technosphere | Glider base mass [kg] | motor scooter, 50 cubic cm engine
motor scooter production | 0.50893 | RER | unit |  | technosphere | Mechanical powertrain mass [kg] | motor scooter, 50 cubic cm engine
polyethylene production, high density, granulate | 1.0125 | RER | kilogram |  | technosphere | Fuel tank mass [kg] | polyethylene, high density, granulate
market for transport, freight, lorry 16-32 metric ton, EURO5 | 122.2717 | RER | ton kilometer |  | technosphere |  | transport, freight, lorry 16-32 metric ton, EURO5
transport, freight, sea, container ship | 1944.12 | GLO | ton kilometer |  | technosphere |  | transport, freight, sea, container ship
Activity | Motorbike, gasoline, 4-11kW, EURO-4, 2016
location | CH
vehicle | Motorbike, gasoline, 4-11kW, EURO-4
size
year | 2016
full name | Motorbike, gasoline, 4-11kW, EURO-4 - 2016 - CH
reference product | Motorbike, gasoline, 4-11kW, EURO-4
type | process
unit | unit
source | Adapted from Cox, B., Althaus, H.-J., Bauer, C., Sacchi, R., Mutel, C., Faist Emmenegger, M. and Spiegel, B. (2020). Umweltauswirkungen von Fahrzeugen im urbanen Kontext. Umwelt- und Gesundheitsschutz, Stadt Zürich; Tiefbauamt, Stadt Zürich; Amt für Abfall, Wasser, Energie und Luft, Kanton Zürich, Bern, Villigen, Zürich, Switzerland.
lifetime | 39800
passengers | 1.1
service | 1
battery replacement | 0
annual kilometers | 2758
curb mass | 120.3087
power | 9
battery mass | 0
battery capacity | 0
tank capacity | 79.5
fuel mass | 6.75
range | 281.7148
emission standard | EURO-4
glider lightweighting | -0.02
origin | China
distance by ship [km] | 15900
distance by truck [km] | 1000
comment | Power: 9 kW. Lifetime: 39800 km. Annual kilometers: 2758 km. Number of passengers: 1.1. Curb mass: 120.3 kg. Lightweighting of glider: -2%. Emission standard: EURO-4. Service visits throughout lifetime: 1. Range: 282 km. Battery capacity: 0 kWh. Battery mass: 0 kg. Battery replacement throughout lifetime: 0. Fuel tank capacity: 79.5 kWh. Fuel mass: 6.8 kg. Origin of manufacture: China. Shipping distance: 15900 km. Lorry distribution distance: 1000 km. Documentation: 2021 UVEK life-cycle inventories update of on-road vehicles, Sacchi R. (PSI), Bauer C. (PSI), 2021. Adapted from Cox, B., Althaus, H.-J., Bauer, C., Sacchi, R., Mutel, C., Faist Emmenegger, M. and Spiegel, B. (2020). Umweltauswirkungen von Fahrzeugen im urbanen Kontext. Umwelt- und Gesundheitsschutz, Stadt Zürich; Tiefbauamt, Stadt Zürich; Amt für Abfall, Wasser, Energie und Luft, Kanton Zürich, Bern, Villigen, Zürich, Switzerland.
Exchanges
name | amount | location | unit | categories | type | comment | reference product
Motorbike, gasoline, 4-11kW, EURO-4, 2016 | 1 | CH | unit |  | production |  | Motorbike, gasoline, 4-11kW, EURO-4
motor scooter production | 0.72704 | RER | unit |  | technosphere | Glider base mass [kg] | motor scooter, 50 cubic cm engine
motor scooter production | 0.50893 | RER | unit |  | technosphere | Mechanical powertrain mass [kg] | motor scooter, 50 cubic cm engine
polyethylene production, high density, granulate | 1.0125 | RER | kilogram |  | technosphere | Fuel tank mass [kg] | polyethylene, high density, granulate
market for transport, freight, lorry 16-32 metric ton, EURO5 | 120.3087 | RER | ton kilometer |  | technosphere |  | transport, freight, lorry 16-32 metric ton, EURO5
transport, freight, sea, container ship | 1912.908 | GLO | ton kilometer |  | technosphere |  | transport, freight, sea, container ship
Activity | Motorbike, gasoline, 4-11kW, EURO-5, 2020
location | CH
vehicle | Motorbike, gasoline, 4-11kW, EURO-5
size
year | 2020
full name | Motorbike, gasoline, 4-11kW, EURO-5 - 2020 - CH
reference product | Motorbike, gasoline, 4-11kW, EURO-5
type | process
unit | unit
source | Adapted from Cox, B., Althaus, H.-J., Bauer, C., Sacchi, R., Mutel, C., Faist Emmenegger, M. and Spiegel, B. (2020). Umweltauswirkungen von Fahrzeugen im urbanen Kontext. Umwelt- und Gesundheitsschutz, Stadt Zürich; Tiefbauamt, Stadt Zürich; Amt für Abfall, Wasser, Energie und Luft, Kanton Zürich, Bern, Villigen, Zürich, Switzerland.
lifetime | 39800
passengers | 1.1
service | 1
battery replacement | 0
annual kilometers | 2758
curb mass | 119
power | 9
battery mass | 0
battery capacity | 0
tank capacity | 79.5
fuel mass | 6.75
range | 284.5604
emission standard | EURO-5
glider lightweighting | 0
origin | China
distance by ship [km] | 15900
distance by truck [km] | 1000
comment | Power: 9 kW. Lifetime: 39800 km. Annual kilometers: 2758 km. Number of passengers: 1.1. Curb mass: 119 kg. Lightweighting of glider: 0%. Emission standard: EURO-5. Service visits throughout lifetime: 1. Range: 285 km. Battery capacity: 0 kWh. Battery mass: 0 kg. Battery replacement throughout lifetime: 0. Fuel tank capacity: 79.5 kWh. Fuel mass: 6.8 kg. Origin of manufacture: China. Shipping distance: 15900 km. Lorry distribution distance: 1000 km. Documentation: 2021 UVEK life-cycle inventories update of on-road vehicles, Sacchi R. (PSI), Bauer C. (PSI), 2021. Adapted from Cox, B., Althaus, H.-J., Bauer, C., Sacchi, R., Mutel, C., Faist Emmenegger, M. and Spiegel, B. (2020). Umweltauswirkungen von Fahrzeugen im urbanen Kontext. Umwelt- und Gesundheitsschutz, Stadt Zürich; Tiefbauamt, Stadt Zürich; Amt für Abfall, Wasser, Energie und Luft, Kanton Zürich, Bern, Villigen, Zürich, Switzerland.
Exchanges
name | amount | location | unit | categories | type | comment | reference product
Motorbike, gasoline, 4-11kW, EURO-5, 2020 | 1 | CH | unit |  | production |  | Motorbike, gasoline, 4-11kW, EURO-5
motor scooter production | 0.72704 | RER | unit |  | technosphere | Glider base mass [kg] | motor scooter, 50 cubic cm engine
motor scooter production | 0.50893 | RER | unit |  | technosphere | Mechanical powertrain mass [kg] | motor scooter, 50 cubic cm engine
glider lightweighting | 0 | GLO | kilogram |  | technosphere | Lightweighting rate [%] | glider lightweighting
polyethylene production, high density, granulate | 1.0125 | RER | kilogram |  | technosphere | Fuel tank mass [kg] | polyethylene, high density, granulate
market for transport, freight, lorry 16-32 metric ton, EURO5 | 119 | RER | ton kilometer |  | technosphere |  | transport, freight, lorry 16-32 metric ton, EURO5
transport, freight, sea, container ship | 1892.1001 | GLO | ton kilometer |  | technosphere |  | transport, freight, sea, container ship
Activity | Motorbike, gasoline, 4-11kW, EURO-5, 2030
location | CH
vehicle | Motorbike, gasoline, 4-11kW, EURO-5
size
year | 2030
full name | Motorbike, gasoline, 4-11kW, EURO-5 - 2030 - CH
reference product | Motorbike, gasoline, 4-11kW, EURO-5
type | process
unit | unit
source | Adapted from Cox, B., Althaus, H.-J., Bauer, C., Sacchi, R., Mutel, C., Faist Emmenegger, M. and Spiegel, B. (2020). Umweltauswirkungen von Fahrzeugen im urbanen Kontext. Umwelt- und Gesundheitsschutz, Stadt Zürich; Tiefbauamt, Stadt Zürich; Amt für Abfall, Wasser, Energie und Luft, Kanton Zürich, Bern, Villigen, Zürich, Switzerland.
lifetime | 39800
passengers | 1.1
service | 1
battery replacement | 0
annual kilometers | 2758
curb mass | 117.037
power | 9
battery mass | 0
battery capacity | 0
tank capacity | 79.5
fuel mass | 6.75
range | 287.4348
emission standard | EURO-5
glider lightweighting | 0.03
origin | China
distance by ship [km] | 15900
distance by truck [km] | 1000
comment | Power: 9 kW. Lifetime: 39800 km. Annual kilometers: 2758 km. Number of passengers: 1.1. Curb mass: 117 kg. Lightweighting of glider: 3%. Emission standard: EURO-5. Service visits throughout lifetime: 1. Range: 287 km. Battery capacity: 0 kWh. Battery mass: 0 kg. Battery replacement throughout lifetime: 0. Fuel tank capacity: 79.5 kWh. Fuel mass: 6.8 kg. Origin of manufacture: China. Shipping distance: 15900 km. Lorry distribution distance: 1000 km. Documentation: 2021 UVEK life-cycle inventories update of on-road vehicles, Sacchi R. (PSI), Bauer C. (PSI), 2021. Adapted from Cox, B., Althaus, H.-J., Bauer, C., Sacchi, R., Mutel, C., Faist Emmenegger, M. and Spiegel, B. (2020). Umweltauswirkungen von Fahrzeugen im urbanen Kontext. Umwelt- und Gesundheitsschutz, Stadt Zürich; Tiefbauamt, Stadt Zürich; Amt für Abfall, Wasser, Energie und Luft, Kanton Zürich, Bern, Villigen, Zürich, Switzerland.
Exchanges
name | amount | location | unit | categories | type | comment | reference product
Motorbike, gasoline, 4-11kW, EURO-5, 2030 | 1 | CH | unit |  | production |  | Motorbike, gasoline, 4-11kW, EURO-5
motor scooter production | 0.72704 | RER | unit |  | technosphere | Glider base mass [kg] | motor scooter, 50 cubic cm engine
motor scooter production | 0.50893 | RER | unit |  | technosphere | Mechanical powertrain mass [kg] | motor scooter, 50 cubic cm engine
glider lightweighting | 1.963 | GLO | kilogram |  | technosphere | Lightweighting rate [%] | glider lightweighting
polyethylene production, high density, granulate | 1.0125 | RER | kilogram |  | technosphere | Fuel tank mass [kg] | polyethylene, high density, granulate
market for transport, freight, lorry 16-32 metric ton, EURO5 | 117.037 | RER | ton kilometer |  | technosphere |  | transport, freight, lorry 16-32 metric ton, EURO5
transport, freight, sea, container ship | 1860.8882 | GLO | ton kilometer |  | technosphere |  | transport, freight, sea, container ship
Activity | Motorbike, gasoline, 4-11kW, EURO-5, 2040
location | CH
vehicle | Motorbike, gasoline, 4-11kW, EURO-5
size
year | 2040
full name | Motorbike, gasoline, 4-11kW, EURO-5 - 2040 - CH
reference product | Motorbike, gasoline, 4-11kW, EURO-5
type | process
unit | unit
source | Adapted from Cox, B., Althaus, H.-J., Bauer, C., Sacchi, R., Mutel, C., Faist Emmenegger, M. and Spiegel, B. (2020). Umweltauswirkungen von Fahrzeugen im urbanen Kontext. Umwelt- und Gesundheitsschutz, Stadt Zürich; Tiefbauamt, Stadt Zürich; Amt für Abfall, Wasser, Energie und Luft, Kanton Zürich, Bern, Villigen, Zürich, Switzerland.
lifetime | 39800
passengers | 1.1
service | 1
battery replacement | 0
annual kilometers | 2758
curb mass | 115.7283
power | 9
battery mass | 0
battery capacity | 0
tank capacity | 79.5
fuel mass | 6.75
range | 290.3381
emission standard | EURO-5
glider lightweighting | 0.05
origin | China
distance by ship [km] | 15900
distance by truck [km] | 1000
comment | Power: 9 kW. Lifetime: 39800 km. Annual kilometers: 2758 km. Number of passengers: 1.1. Curb mass: 115.7 kg. Lightweighting of glider: 5%. Emission standard: EURO-5. Service visits throughout lifetime: 1. Range: 290 km. Battery capacity: 0 kWh. Battery mass: 0 kg. Battery replacement throughout lifetime: 0. Fuel tank capacity: 79.5 kWh. Fuel mass: 6.8 kg. Origin of manufacture: China. Shipping distance: 15900 km. Lorry distribution distance: 1000 km. Documentation: 2021 UVEK life-cycle inventories update of on-road vehicles, Sacchi R. (PSI), Bauer C. (PSI), 2021. Adapted from Cox, B., Althaus, H.-J., Bauer, C., Sacchi, R., Mutel, C., Faist Emmenegger, M. and Spiegel, B. (2020). Umweltauswirkungen von Fahrzeugen im urbanen Kontext. Umwelt- und Gesundheitsschutz, Stadt Zürich; Tiefbauamt, Stadt Zürich; Amt für Abfall, Wasser, Energie und Luft, Kanton Zürich, Bern, Villigen, Zürich, Switzerland.
Exchanges
name | amount | location | unit | categories | type | comment | reference product
Motorbike, gasoline, 4-11kW, EURO-5, 2040 | 1 | CH | unit |  | production |  | Motorbike, gasoline, 4-11kW, EURO-5
motor scooter production | 0.72704 | RER | unit |  | technosphere | Glider base mass [kg] | motor scooter, 50 cubic cm engine
motor scooter production | 0.50893 | RER | unit |  | technosphere | Mechanical powertrain mass [kg] | motor scooter, 50 cubic cm engine
glider lightweighting | 3.2717 | GLO | kilogram |  | technosphere | Lightweighting rate [%] | glider lightweighting
polyethylene production, high density, granulate | 1.0125 | RER | kilogram |  | technosphere | Fuel tank mass [kg] | polyethylene, high density, granulate
market for transport, freight, lorry 16-32 metric ton, EURO5 | 115.7283 | RER | ton kilometer |  | technosphere |  | transport, freight, lorry 16-32 metric ton, EURO5
transport, freight, sea, container ship | 1840.0802 | GLO | ton kilometer |  | technosphere |  | transport, freight, sea, container ship
Activity | Motorbike, gasoline, 4-11kW, EURO-5, 2050
location | CH
vehicle | Motorbike, gasoline, 4-11kW, EURO-5
size
year | 2050
full name | Motorbike, gasoline, 4-11kW, EURO-5 - 2050 - CH
reference product | Motorbike, gasoline, 4-11kW, EURO-5
type | process
unit | unit
source | Adapted from Cox, B., Althaus, H.-J., Bauer, C., Sacchi, R., Mutel, C., Faist Emmenegger, M. and Spiegel, B. (2020). Umweltauswirkungen von Fahrzeugen im urbanen Kontext. Umwelt- und Gesundheitsschutz, Stadt Zürich; Tiefbauamt, Stadt Zürich; Amt für Abfall, Wasser, Energie und Luft, Kanton Zürich, Bern, Villigen, Zürich, Switzerland.
lifetime | 39800
passengers | 1.1
service | 1
battery replacement | 0
annual kilometers | 2758
curb mass | 114.4196
power | 9
battery mass | 0
battery capacity | 0
tank capacity | 79.5
fuel mass | 6.75
range | 293.2709
emission standard | EURO-5
glider lightweighting | 0.07
origin | China
distance by ship [km] | 15900
distance by truck [km] | 1000
comment | Power: 9 kW. Lifetime: 39800 km. Annual kilometers: 2758 km. Number of passengers: 1.1. Curb mass: 114.4 kg. Lightweighting of glider: 7%. Emission standard: EURO-5. Service visits throughout lifetime: 1. Range: 293 km. Battery capacity: 0 kWh. Battery mass: 0 kg. Battery replacement throughout lifetime: 0. Fuel tank capacity: 79.5 kWh. Fuel mass: 6.8 kg. Origin of manufacture: China. Shipping distance: 15900 km. Lorry distribution distance: 1000 km. Documentation: 2021 UVEK life-cycle inventories update of on-road vehicles, Sacchi R. (PSI), Bauer C. (PSI), 2021. Adapted from Cox, B., Althaus, H.-J., Bauer, C., Sacchi, R., Mutel, C., Faist Emmenegger, M. and Spiegel, B. (2020). Umweltauswirkungen von Fahrzeugen im urbanen Kontext. Umwelt- und Gesundheitsschutz, Stadt Zürich; Tiefbauamt, Stadt Zürich; Amt für Abfall, Wasser, Energie und Luft, Kanton Zürich, Bern, Villigen, Zürich, Switzerland.
Exchanges
name | amount | location | unit | categories | type | comment | reference product
Motorbike, gasoline, 4-11kW, EURO-5, 2050 | 1 | CH | unit |  | production |  | Motorbike, gasoline, 4-11kW, EURO-5
motor scooter production | 0.72704 | RER | unit |  | technosphere | Glider base mass [kg] | motor scooter, 50 cubic cm engine
motor scooter production | 0.50893 | RER | unit |  | technosphere | Mechanical powertrain mass [kg] | motor scooter, 50 cubic cm engine
glider lightweighting | 4.5804 | GLO | kilogram |  | technosphere | Lightweighting rate [%] | glider lightweighting
polyethylene production, high density, granulate | 1.0125 | RER | kilogram |  | technosphere | Fuel tank mass [kg] | polyethylene, high density, granulate
market for transport, freight, lorry 16-32 metric ton, EURO5 | 114.4196 | RER | ton kilometer |  | technosphere |  | transport, freight, lorry 16-32 metric ton, EURO5
transport, freight, sea, container ship | 1819.2722 | GLO | ton kilometer |  | technosphere |  | transport, freight, sea, container ship
Activity | transport, Motorbike, gasoline, 4-11kW, EURO-3, 2006
location | CH
vehicle | Motorbike, gasoline, 4-11kW, EURO-3
size
year | 2006
full name | Motorbike, gasoline, 4-11kW, EURO-3 - 2006 - CH
reference product | transport, Motorbike, gasoline, 4-11kW, EURO-3
type | process
unit | kilometer
source | Adapted from Cox, B., Althaus, H.-J., Bauer, C., Sacchi, R., Mutel, C., Faist Emmenegger, M. and Spiegel, B. (2020). Umweltauswirkungen von Fahrzeugen im urbanen Kontext. Umwelt- und Gesundheitsschutz, Stadt Zürich; Tiefbauamt, Stadt Zürich; Amt für Abfall, Wasser, Energie und Luft, Kanton Zürich, Bern, Villigen, Zürich, Switzerland.
lifetime | 39800
passengers | 1.1
service | 1
battery replacement | 0
annual kilometers | 2758
curb mass | 122.2717
power | 9
battery mass | 0
battery capacity | 0
tank capacity | 79.5
fuel mass | 6.75
range | 278.9256
emission standard | EURO-3
glider lightweighting | -0.05
comment | Power: 9 kW. Lifetime: 39800 km. Annual kilometers: 2758 km. Number of passengers: 1.1. Curb mass: 122.3 kg. Lightweighting of glider: -5%. Emission standard: EURO-3. Service visits throughout lifetime: 1. Range: 279 km. Battery capacity: 0 kWh. Battery mass: 0 kg. Battery replacement throughout lifetime: 0. Fuel tank capacity: 79.5 kWh. Fuel mass: 6.8 kg. Documentation: 2021 UVEK life-cycle inventories update of on-road vehicles, Sacchi R. (PSI), Bauer C. (PSI), 2021. Adapted from Cox, B., Althaus, H.-J., Bauer, C., Sacchi, R., Mutel, C., Faist Emmenegger, M. and Spiegel, B. (2020). Umweltauswirkungen von Fahrzeugen im urbanen Kontext. Umwelt- und Gesundheitsschutz, Stadt Zürich; Tiefbauamt, Stadt Zürich; Amt für Abfall, Wasser, Energie und Luft, Kanton Zürich, Bern, Villigen, Zürich, Switzerland.
Exchanges
name | amount | location | unit | categories | type | comment | reference product
transport, Motorbike, gasoline, 4-11kW, EURO-3, 2006 | 1 | CH | kilometer |  | production |  | transport, Motorbike, gasoline, 4-11kW, EURO-3
Motorbike, gasoline, 4-11kW, EURO-3, 2006 | 2.5126e-05 | CH | unit |  | technosphere |  | Motorbike, gasoline, 4-11kW, EURO-3
road construction | 0.00011023 | CH | meter-year |  | technosphere | Road/track use [m*year/vkm or pkm] | road
maintenance, motor scooter | 2.5126e-05 | CH | unit |  | technosphere | Servicing [unit] | maintenance, motor scooter
market for petrol, low-sulfur | 0.0242 | CH | kilogram |  | technosphere | Gasoline consumption [MJ/km] | petrol, low-sulfur
road maintenance | 0.00129 | CH | meter-year |  | technosphere | Road maintenance [m*year/vkm] | road maintenance
Carbon dioxide, fossil | 0.076956 |  | kilogram | air | biosphere | CO2
Sulfur dioxide | 3.872e-07 |  | kilogram | air | biosphere | SO2
Benzene | 3.653e-06 |  | kilogram | air | biosphere | Benzene
Methane, fossil | 5.0144e-05 |  | kilogram | air | biosphere | CH4
Carbon monoxide, fossil | 0.0007025 |  | kilogram | air | biosphere | CO
Dinitrogen monoxide | 1.7909e-06 |  | kilogram | air | biosphere | N2O
Ammonia | 1.7909e-06 |  | kilogram | air | biosphere | NH3
Nitrogen oxides | 9.5536e-05 |  | kilogram | air | biosphere | NOx
Particulates, < 2.5 um | 4.4771e-06 |  | kilogram | air | biosphere | PM2.5
NMVOC, non-methane volatile organic compounds, unspecified origin | 2.9458e-05 |  | kilogram | air | biosphere | NMVOC
Ethane | 2.0772e-06 |  | kilogram | air | biosphere | Ethane
Propane | 4.2325e-07 |  | kilogram | air | biosphere | Propane
Butane | 3.412e-06 |  | kilogram | air | biosphere | Butane
Pentane | 1.4e-06 |  | kilogram | air | biosphere | Pentane
Hexane | 1.0484e-06 |  | kilogram | air | biosphere | Hexane
Cyclohexane | 7.4231e-07 |  | kilogram | air | biosphere | Cyclohexane
Heptane | 4.8185e-07 |  | kilogram | air | biosphere | Heptane
Ethene | 4.7534e-06 |  | kilogram | air | biosphere | Ethene
Propene | 2.4874e-06 |  | kilogram | air | biosphere | Propene
1-Pentene | 7.1627e-08 |  | kilogram | air | biosphere | 1-Pentene
Toluene | 7.1497e-06 |  | kilogram | air | biosphere | Toluene
m-Xylene | 3.5358e-06 |  | kilogram | air | biosphere | m-Xylene
o-Xylene | 1.4716e-06 |  | kilogram | air | biosphere | o-Xylene
Formaldehyde | 1.107e-06 |  | kilogram | air | biosphere | Formaldehyde
Acetaldehyde | 4.8837e-07 |  | kilogram | air | biosphere | Acetaldehyde
Benzaldehyde | 1.4325e-07 |  | kilogram | air | biosphere | Benzaldehyde
Acetone | 3.972e-07 |  | kilogram | air | biosphere | Acetone
Methyl ethyl ketone | 3.2558e-08 |  | kilogram | air | biosphere | Methyl ethyl ketone
Acrolein | 1.2372e-07 |  | kilogram | air | biosphere | Acrolein
Styrene | 6.5766e-07 |  | kilogram | air | biosphere | Styrene
PAH, polycyclic aromatic hydrocarbons | 3.5708e-08 |  | kilogram | air | biosphere | PAHs
Arsenic | 3.0782e-10 |  | kilogram | air | biosphere | Arsenic
Selenium | 2.0522e-10 |  | kilogram | air | biosphere | Selenium
Zinc | 2.2163e-06 |  | kilogram | air | biosphere | Zinc
Copper | 4.3095e-08 |  | kilogram | air | biosphere | Copper
Nickel | 1.3339e-08 |  | kilogram | air | biosphere | Nickel
Chromium | 1.6417e-08 |  | kilogram | air | biosphere | Chromium
Chromium VI | 3.2835e-11 |  | kilogram | air | biosphere | Chromium VI
Mercury | 8.9269e-09 |  | kilogram | air | biosphere | Mercury
Cadmium | 1.1082e-08 |  | kilogram | air | biosphere | Cadmium
treatment of road wear emissions, passenger car | -6e-06 | RER | kilogram |  | technosphere | Road wear [kg/km] | road wear emissions, passenger car
treatment of tyre wear emissions, passenger car | -7.367e-06 | RER | kilogram |  | technosphere | Tire wear [kg/km] | tyre wear emissions, passenger car
treatment of brake wear emissions, passenger car | -8.35e-06 | RER | kilogram |  | technosphere | Brake wear [kg/km] | brake wear emissions, passenger car
Activity | transport, Motorbike, gasoline, 4-11kW, EURO-4, 2016
location | CH
vehicle | Motorbike, gasoline, 4-11kW, EURO-4
size
year | 2016
full name | Motorbike, gasoline, 4-11kW, EURO-4 - 2016 - CH
reference product | transport, Motorbike, gasoline, 4-11kW, EURO-4
type | process
unit | kilometer
source | Adapted from Cox, B., Althaus, H.-J., Bauer, C., Sacchi, R., Mutel, C., Faist Emmenegger, M. and Spiegel, B. (2020). Umweltauswirkungen von Fahrzeugen im urbanen Kontext. Umwelt- und Gesundheitsschutz, Stadt Zürich; Tiefbauamt, Stadt Zürich; Amt für Abfall, Wasser, Energie und Luft, Kanton Zürich, Bern, Villigen, Zürich, Switzerland.
lifetime | 39800
passengers | 1.1
service | 1
battery replacement | 0
annual kilometers | 2758
curb mass | 120.3087
power | 9
battery mass | 0
battery capacity | 0
tank capacity | 79.5
fuel mass | 6.75
range | 281.7148
emission standard | EURO-4
glider lightweighting | -0.02
comment | Power: 9 kW. Lifetime: 39800 km. Annual kilometers: 2758 km. Number of passengers: 1.1. Curb mass: 120.3 kg. Lightweighting of glider: -2%. Emission standard: EURO-4. Service visits throughout lifetime: 1. Range: 282 km. Battery capacity: 0 kWh. Battery mass: 0 kg. Battery replacement throughout lifetime: 0. Fuel tank capacity: 79.5 kWh. Fuel mass: 6.8 kg. Documentation: 2021 UVEK life-cycle inventories update of on-road vehicles, Sacchi R. (PSI), Bauer C. (PSI), 2021. Adapted from Cox, B., Althaus, H.-J., Bauer, C., Sacchi, R., Mutel, C., Faist Emmenegger, M. and Spiegel, B. (2020). Umweltauswirkungen von Fahrzeugen im urbanen Kontext. Umwelt- und Gesundheitsschutz, Stadt Zürich; Tiefbauamt, Stadt Zürich; Amt für Abfall, Wasser, Energie und Luft, Kanton Zürich, Bern, Villigen, Zürich, Switzerland.
Exchanges
name | amount | location | unit | categories | type | comment | reference product
transport, Motorbike, gasoline, 4-11kW, EURO-4, 2016 | 1 | CH | kilometer |  | production |  | transport, Motorbike, gasoline, 4-11kW, EURO-4
Motorbike, gasoline, 4-11kW, EURO-4, 2016 | 2.5126e-05 | CH | unit |  | technosphere |  | Motorbike, gasoline, 4-11kW, EURO-4
road construction | 0.00010918 | CH | meter-year |  | technosphere | Road/track use [m*year/vkm or pkm] | road
maintenance, motor scooter | 2.5126e-05 | CH | unit |  | technosphere | Servicing [unit] | maintenance, motor scooter
market for petrol, low-sulfur | 0.02396 | CH | kilogram |  | technosphere | Gasoline consumption [MJ/km] | petrol, low-sulfur
road maintenance | 0.00129 | CH | meter-year |  | technosphere | Road maintenance [m*year/vkm] | road maintenance
Carbon dioxide, fossil | 0.076194 |  | kilogram | air | biosphere | CO2
Sulfur dioxide | 3.8337e-07 |  | kilogram | air | biosphere | SO2
Benzene | 5.1657e-06 |  | kilogram | air | biosphere | Benzene
Methane, fossil | 5.6307e-05 |  | kilogram | air | biosphere | CH4
Carbon monoxide, fossil | 0.00082178 |  | kilogram | air | biosphere | CO
Dinitrogen monoxide | 2.011e-06 |  | kilogram | air | biosphere | N2O
Ammonia | 2.011e-06 |  | kilogram | air | biosphere | NH3
Nitrogen oxides | 2.7298e-05 |  | kilogram | air | biosphere | NOx
Particulates, < 2.5 um | 5.0274e-06 |  | kilogram | air | biosphere | PM2.5
NMVOC, non-methane volatile organic compounds, unspecified origin | 4.1657e-05 |  | kilogram | air | biosphere | NMVOC
Ethane | 2.9374e-06 |  | kilogram | air | biosphere | Ethane
Propane | 5.9853e-07 |  | kilogram | air | biosphere | Propane
Butane | 4.825e-06 |  | kilogram | air | biosphere | Butane
Pentane | 1.9797e-06 |  | kilogram | air | biosphere | Pentane
Hexane | 1.4825e-06 |  | kilogram | air | biosphere | Hexane
Cyclohexane | 1.0497e-06 |  | kilogram | air | biosphere | Cyclohexane
Heptane | 6.814e-07 |  | kilogram | air | biosphere | Heptane
Ethene | 6.7219e-06 |  | kilogram | air | biosphere | Ethene
Propene | 3.5175e-06 |  | kilogram | air | biosphere | Propene
1-Pentene | 1.0129e-07 |  | kilogram | air | biosphere | 1-Pentene
Toluene | 1.011e-05 |  | kilogram | air | biosphere | Toluene
m-Xylene | 5e-06 |  | kilogram | air | biosphere | m-Xylene
o-Xylene | 2.081e-06 |  | kilogram | air | biosphere | o-Xylene
Formaldehyde | 1.5654e-06 |  | kilogram | air | biosphere | Formaldehyde
Acetaldehyde | 6.9061e-07 |  | kilogram | air | biosphere | Acetaldehyde
Benzaldehyde | 2.0258e-07 |  | kilogram | air | biosphere | Benzaldehyde
Acetone | 5.6169e-07 |  | kilogram | air | biosphere | Acetone
Methyl ethyl ketone | 0 |  | kilogram | air | biosphere | Methyl ethyl ketone
Acrolein | 1.7495e-07 |  | kilogram | air | biosphere | Acrolein
Styrene | 9.3002e-07 |  | kilogram | air | biosphere | Styrene
PAH, polycyclic aromatic hydrocarbons | 3.5354e-08 |  | kilogram | air | biosphere | PAHs
Arsenic | 3.0478e-10 |  | kilogram | air | biosphere | Arsenic
Selenium | 2.0318e-10 |  | kilogram | air | biosphere | Selenium
Zinc | 2.1944e-06 |  | kilogram | air | biosphere | Zinc
Copper | 4.2669e-08 |  | kilogram | air | biosphere | Copper
Nickel | 1.3207e-08 |  | kilogram | air | biosphere | Nickel
Chromium | 1.6255e-08 |  | kilogram | air | biosphere | Chromium
Chromium VI | 3.2509e-11 |  | kilogram | air | biosphere | Chromium VI
Mercury | 8.8385e-09 |  | kilogram | air | biosphere | Mercury
Cadmium | 1.0972e-08 |  | kilogram | air | biosphere | Cadmium
treatment of road wear emissions, passenger car | -6e-06 | RER | kilogram |  | technosphere | Road wear [kg/km] | road wear emissions, passenger car
treatment of tyre wear emissions, passenger car | -7.367e-06 | RER | kilogram |  | technosphere | Tire wear [kg/km] | tyre wear emissions, passenger car
treatment of brake wear emissions, passenger car | -8.35e-06 | RER | kilogram |  | technosphere | Brake wear [kg/km] | brake wear emissions, passenger car
Activity | transport, Motorbike, gasoline, 4-11kW, EURO-5, 2020
location | CH
vehicle | Motorbike, gasoline, 4-11kW, EURO-5
size
year | 2020
full name | Motorbike, gasoline, 4-11kW, EURO-5 - 2020 - CH
reference product | transport, Motorbike, gasoline, 4-11kW, EURO-5
type | process
unit | kilometer
source | Adapted from Cox, B., Althaus, H.-J., Bauer, C., Sacchi, R., Mutel, C., Faist Emmenegger, M. and Spiegel, B. (2020). Umweltauswirkungen von Fahrzeugen im urbanen Kontext. Umwelt- und Gesundheitsschutz, Stadt Zürich; Tiefbauamt, Stadt Zürich; Amt für Abfall, Wasser, Energie und Luft, Kanton Zürich, Bern, Villigen, Zürich, Switzerland.
lifetime | 39800
passengers | 1.1
service | 1
battery replacement | 0
annual kilometers | 2758
curb mass | 119
power | 9
battery mass | 0
battery capacity | 0
tank capacity | 79.5
fuel mass | 6.75
range | 284.5604
emission standard | EURO-5
glider lightweighting | 0
comment | Power: 9 kW. Lifetime: 39800 km. Annual kilometers: 2758 km. Number of passengers: 1.1. Curb mass: 119 kg. Lightweighting of glider: 0%. Emission standard: EURO-5. Service visits throughout lifetime: 1. Range: 285 km. Battery capacity: 0 kWh. Battery mass: 0 kg. Battery replacement throughout lifetime: 0. Fuel tank capacity: 79.5 kWh. Fuel mass: 6.8 kg. Documentation: 2021 UVEK life-cycle inventories update of on-road vehicles, Sacchi R. (PSI), Bauer C. (PSI), 2021. Adapted from Cox, B., Althaus, H.-J., Bauer, C., Sacchi, R., Mutel, C., Faist Emmenegger, M. and Spiegel, B. (2020). Umweltauswirkungen von Fahrzeugen im urbanen Kontext. Umwelt- und Gesundheitsschutz, Stadt Zürich; Tiefbauamt, Stadt Zürich; Amt für Abfall, Wasser, Energie und Luft, Kanton Zürich, Bern, Villigen, Zürich, Switzerland.
Exchanges
name | amount | location | unit | categories | type | comment | reference product
transport, Motorbike, gasoline, 4-11kW, EURO-5, 2020 | 1 | CH | kilometer |  | production |  | transport, Motorbike, gasoline, 4-11kW, EURO-5
Motorbike, gasoline, 4-11kW, EURO-5, 2020 | 2.5126e-05 | CH | unit |  | technosphere |  | Motorbike, gasoline, 4-11kW, EURO-5
road construction | 0.00010847 | CH | meter-year |  | technosphere | Road/track use [m*year/vkm or pkm] | road
maintenance, motor scooter | 2.5126e-05 | CH | unit |  | technosphere | Servicing [unit] | maintenance, motor scooter
market for petrol, low-sulfur | 0.023721 | CH | kilogram |  | technosphere | Gasoline consumption [MJ/km] | petrol, low-sulfur
road maintenance | 0.00129 | CH | meter-year |  | technosphere | Road maintenance [m*year/vkm] | road maintenance
Carbon dioxide, fossil | 0.075432 |  | kilogram | air | biosphere | CO2
Sulfur dioxide | 3.7953e-07 |  | kilogram | air | biosphere | SO2
Benzene | 3.0029e-06 |  | kilogram | air | biosphere | Benzene
Methane, fossil | 5.5744e-05 |  | kilogram | air | biosphere | CH4
Carbon monoxide, fossil | 0.00071242 |  | kilogram | air | biosphere | CO
Dinitrogen monoxide | 1.9909e-06 |  | kilogram | air | biosphere | N2O
Ammonia | 1.9909e-06 |  | kilogram | air | biosphere | NH3
Nitrogen oxides | 1.8316e-05 |  | kilogram | air | biosphere | NOx
Particulates, < 2.5 um | 4.9771e-06 |  | kilogram | air | biosphere | PM2.5
NMVOC, non-methane volatile organic compounds, unspecified origin | 2.4216e-05 |  | kilogram | air | biosphere | NMVOC
Ethane | 1.7075e-06 |  | kilogram | air | biosphere | Ethane
Propane | 3.4792e-07 |  | kilogram | air | biosphere | Propane
Butane | 2.8048e-06 |  | kilogram | air | biosphere | Butane
Pentane | 1.1508e-06 |  | kilogram | air | biosphere | Pentane
Hexane | 8.6178e-07 |  | kilogram | air | biosphere | Hexane
Cyclohexane | 6.1021e-07 |  | kilogram | air | biosphere | Cyclohexane
Heptane | 3.961e-07 |  | kilogram | air | biosphere | Heptane
Ethene | 3.9075e-06 |  | kilogram | air | biosphere | Ethene
Propene | 2.0447e-06 |  | kilogram | air | biosphere | Propene
1-Pentene | 5.888e-08 |  | kilogram | air | biosphere | 1-Pentene
Toluene | 5.8772e-06 |  | kilogram | air | biosphere | Toluene
m-Xylene | 2.9065e-06 |  | kilogram | air | biosphere | m-Xylene
o-Xylene | 1.2097e-06 |  | kilogram | air | biosphere | o-Xylene
Formaldehyde | 9.0996e-07 |  | kilogram | air | biosphere | Formaldehyde
Acetaldehyde | 4.0145e-07 |  | kilogram | air | biosphere | Acetaldehyde
Benzaldehyde | 1.1776e-07 |  | kilogram | air | biosphere | Benzaldehyde
Acetone | 3.2651e-07 |  | kilogram | air | biosphere | Acetone
Methyl ethyl ketone | 0 |  | kilogram | air | biosphere | Methyl ethyl ketone
Acrolein | 1.017e-07 |  | kilogram | air | biosphere | Acrolein
Styrene | 5.4062e-07 |  | kilogram | air | biosphere | Styrene
PAH, polycyclic aromatic hydrocarbons | 3.5001e-08 |  | kilogram | air | biosphere | PAHs
Arsenic | 3.0173e-10 |  | kilogram | air | biosphere | Arsenic
Selenium | 2.0115e-10 |  | kilogram | air | biosphere | Selenium
Zinc | 2.1724e-06 |  | kilogram | air | biosphere | Zinc
Copper | 4.2242e-08 |  | kilogram | air | biosphere | Copper
Nickel | 1.3075e-08 |  | kilogram | air | biosphere | Nickel
Chromium | 1.6092e-08 |  | kilogram | air | biosphere | Chromium
Chromium VI | 3.2184e-11 |  | kilogram | air | biosphere | Chromium VI
Mercury | 8.7501e-09 |  | kilogram | air | biosphere | Mercury
Cadmium | 1.0862e-08 |  | kilogram | air | biosphere | Cadmium
treatment of road wear emissions, passenger car | -6e-06 | RER | kilogram |  | technosphere | Road wear [kg/km] | road wear emissions, passenger car
treatment of tyre wear emissions, passenger car | -7.367e-06 | RER | kilogram |  | technosphere | Tire wear [kg/km] | tyre wear emissions, passenger car
treatment of brake wear emissions, passenger car | -8.35e-06 | RER | kilogram |  | technosphere | Brake wear [kg/km] | brake wear emissions, passenger car
Activity | transport, Motorbike, gasoline, 4-11kW, EURO-5, 2030
location | CH
vehicle | Motorbike, gasoline, 4-11kW, EURO-5
size
year | 2030
full name | Motorbike, gasoline, 4-11kW, EURO-5 - 2030 - CH
reference product | transport, Motorbike, gasoline, 4-11kW, EURO-5
type | process
unit | kilometer
source | Adapted from Cox, B., Althaus, H.-J., Bauer, C., Sacchi, R., Mutel, C., Faist Emmenegger, M. and Spiegel, B. (2020). Umweltauswirkungen von Fahrzeugen im urbanen Kontext. Umwelt- und Gesundheitsschutz, Stadt Zürich; Tiefbauamt, Stadt Zürich; Amt für Abfall, Wasser, Energie und Luft, Kanton Zürich, Bern, Villigen, Zürich, Switzerland.
lifetime | 39800
passengers | 1.1
service | 1
battery replacement | 0
annual kilometers | 2758
curb mass | 117.037
power | 9
battery mass | 0
battery capacity | 0
tank capacity | 79.5
fuel mass | 6.75
range | 287.4348
emission standard | EURO-5
glider lightweighting | 0.03
comment | Power: 9 kW. Lifetime: 39800 km. Annual kilometers: 2758 km. Number of passengers: 1.1. Curb mass: 117 kg. Lightweighting of glider: 3%. Emission standard: EURO-5. Service visits throughout lifetime: 1. Range: 287 km. Battery capacity: 0 kWh. Battery mass: 0 kg. Battery replacement throughout lifetime: 0. Fuel tank capacity: 79.5 kWh. Fuel mass: 6.8 kg. Documentation: 2021 UVEK life-cycle inventories update of on-road vehicles, Sacchi R. (PSI), Bauer C. (PSI), 2021. Adapted from Cox, B., Althaus, H.-J., Bauer, C., Sacchi, R., Mutel, C., Faist Emmenegger, M. and Spiegel, B. (2020). Umweltauswirkungen von Fahrzeugen im urbanen Kontext. Umwelt- und Gesundheitsschutz, Stadt Zürich; Tiefbauamt, Stadt Zürich; Amt für Abfall, Wasser, Energie und Luft, Kanton Zürich, Bern, Villigen, Zürich, Switzerland.
Exchanges
name | amount | location | unit | categories | type | comment | reference product
transport, Motorbike, gasoline, 4-11kW, EURO-5, 2030 | 1 | CH | kilometer |  | production |  | transport, Motorbike, gasoline, 4-11kW, EURO-5
Motorbike, gasoline, 4-11kW, EURO-5, 2030 | 2.5126e-05 | CH | unit |  | technosphere |  | Motorbike, gasoline, 4-11kW, EURO-5
road construction | 0.00010742 | CH | meter-year |  | technosphere | Road/track use [m*year/vkm or pkm] | road
maintenance, motor scooter | 2.5126e-05 | CH | unit |  | technosphere | Servicing [unit] | maintenance, motor scooter
market for petrol, low-sulfur | 0.023484 | CH | kilogram |  | technosphere | Gasoline consumption [MJ/km] | petrol, low-sulfur
road maintenance | 0.00129 | CH | meter-year |  | technosphere | Road maintenance [m*year/vkm] | road maintenance
Carbon dioxide, fossil | 0.074678 |  | kilogram | air | biosphere | CO2
Sulfur dioxide | 3.7574e-07 |  | kilogram | air | biosphere | SO2
Benzene | 2.9728e-06 |  | kilogram | air | biosphere | Benzene
Methane, fossil | 5.5187e-05 |  | kilogram | air | biosphere | CH4
Carbon monoxide, fossil | 0.0007053 |  | kilogram | air | biosphere | CO
Dinitrogen monoxide | 1.9709e-06 |  | kilogram | air | biosphere | N2O
Ammonia | 1.9709e-06 |  | kilogram | air | biosphere | NH3
Nitrogen oxides | 1.8132e-05 |  | kilogram | air | biosphere | NOx
Particulates, < 2.5 um | 4.9274e-06 |  | kilogram | air | biosphere | PM2.5
NMVOC, non-methane volatile organic compounds, unspecified origin | 2.3973e-05 |  | kilogram | air | biosphere | NMVOC
Ethane | 1.6904e-06 |  | kilogram | air | biosphere | Ethane
Propane | 3.4445e-07 |  | kilogram | air | biosphere | Propane
Butane | 2.7768e-06 |  | kilogram | air | biosphere | Butane
Pentane | 1.1393e-06 |  | kilogram | air | biosphere | Pentane
Hexane | 8.5316e-07 |  | kilogram | air | biosphere | Hexane
Cyclohexane | 6.041e-07 |  | kilogram | air | biosphere | Cyclohexane
Heptane | 3.9214e-07 |  | kilogram | air | biosphere | Heptane
Ethene | 3.8684e-06 |  | kilogram | air | biosphere | Ethene
Propene | 2.0243e-06 |  | kilogram | air | biosphere | Propene
1-Pentene | 5.8291e-08 |  | kilogram | air | biosphere | 1-Pentene
Toluene | 5.8185e-06 |  | kilogram | air | biosphere | Toluene
m-Xylene | 2.8774e-06 |  | kilogram | air | biosphere | m-Xylene
o-Xylene | 1.1976e-06 |  | kilogram | air | biosphere | o-Xylene
Formaldehyde | 9.0086e-07 |  | kilogram | air | biosphere | Formaldehyde
Acetaldehyde | 3.9744e-07 |  | kilogram | air | biosphere | Acetaldehyde
Benzaldehyde | 1.1658e-07 |  | kilogram | air | biosphere | Benzaldehyde
Acetone | 3.2325e-07 |  | kilogram | air | biosphere | Acetone
Methyl ethyl ketone | 0 |  | kilogram | air | biosphere | Methyl ethyl ketone
Acrolein | 1.0068e-07 |  | kilogram | air | biosphere | Acrolein
Styrene | 5.3521e-07 |  | kilogram | air | biosphere | Styrene
PAH, polycyclic aromatic hydrocarbons | 3.4651e-08 |  | kilogram | air | biosphere | PAHs
Arsenic | 2.9871e-10 |  | kilogram | air | biosphere | Arsenic
Selenium | 1.9914e-10 |  | kilogram | air | biosphere | Selenium
Zinc | 2.1507e-06 |  | kilogram | air | biosphere | Zinc
Copper | 4.182e-08 |  | kilogram | air | biosphere | Copper
Nickel | 1.2944e-08 |  | kilogram | air | biosphere | Nickel
Chromium | 1.5931e-08 |  | kilogram | air | biosphere | Chromium
Chromium VI | 3.1863e-11 |  | kilogram | air | biosphere | Chromium VI
Mercury | 8.6626e-09 |  | kilogram | air | biosphere | Mercury
Cadmium | 1.0754e-08 |  | kilogram | air | biosphere | Cadmium
treatment of road wear emissions, passenger car | -6e-06 | RER | kilogram |  | technosphere | Road wear [kg/km] | road wear emissions, passenger car
treatment of tyre wear emissions, passenger car | -7.367e-06 | RER | kilogram |  | technosphere | Tire wear [kg/km] | tyre wear emissions, passenger car
treatment of brake wear emissions, passenger car | -8.35e-06 | RER | kilogram |  | technosphere | Brake wear [kg/km] | brake wear emissions, passenger car
Activity | transport, Motorbike, gasoline, 4-11kW, EURO-5, 2040
location | CH
vehicle | Motorbike, gasoline, 4-11kW, EURO-5
size
year | 2040
full name | Motorbike, gasoline, 4-11kW, EURO-5 - 2040 - CH
reference product | transport, Motorbike, gasoline, 4-11kW, EURO-5
type | process
unit | kilometer
source | Adapted from Cox, B., Althaus, H.-J., Bauer, C., Sacchi, R., Mutel, C., Faist Emmenegger, M. and Spiegel, B. (2020). Umweltauswirkungen von Fahrzeugen im urbanen Kontext. Umwelt- und Gesundheitsschutz, Stadt Zürich; Tiefbauamt, Stadt Zürich; Amt für Abfall, Wasser, Energie und Luft, Kanton Zürich, Bern, Villigen, Zürich, Switzerland.
lifetime | 39800
passengers | 1.1
service | 1
battery replacement | 0
annual kilometers | 2758
curb mass | 115.7283
power | 9
battery mass | 0
battery capacity | 0
tank capacity | 79.5
fuel mass | 6.75
range | 290.3381
emission standard | EURO-5
glider lightweighting | 0.05
comment | Power: 9 kW. Lifetime: 39800 km. Annual kilometers: 2758 km. Number of passengers: 1.1. Curb mass: 115.7 kg. Lightweighting of glider: 5%. Emission standard: EURO-5. Service visits throughout lifetime: 1. Range: 290 km. Battery capacity: 0 kWh. Battery mass: 0 kg. Battery replacement throughout lifetime: 0. Fuel tank capacity: 79.5 kWh. Fuel mass: 6.8 kg. Documentation: 2021 UVEK life-cycle inventories update of on-road vehicles, Sacchi R. (PSI), Bauer C. (PSI), 2021. Adapted from Cox, B., Althaus, H.-J., Bauer, C., Sacchi, R., Mutel, C., Faist Emmenegger, M. and Spiegel, B. (2020). Umweltauswirkungen von Fahrzeugen im urbanen Kontext. Umwelt- und Gesundheitsschutz, Stadt Zürich; Tiefbauamt, Stadt Zürich; Amt für Abfall, Wasser, Energie und Luft, Kanton Zürich, Bern, Villigen, Zürich, Switzerland.
Exchanges
name | amount | location | unit | categories | type | comment | reference product
transport, Motorbike, gasoline, 4-11kW, EURO-5, 2040 | 1 | CH | kilometer |  | production |  | transport, Motorbike, gasoline, 4-11kW, EURO-5
Motorbike, gasoline, 4-11kW, EURO-5, 2040 | 2.5126e-05 | CH | unit |  | technosphere |  | Motorbike, gasoline, 4-11kW, EURO-5
road construction | 0.00010672 | CH | meter-year |  | technosphere | Road/track use [m*year/vkm or pkm] | road
maintenance, motor scooter | 2.5126e-05 | CH | unit |  | technosphere | Servicing [unit] | maintenance, motor scooter
market for petrol, low-sulfur | 0.023249 | CH | kilogram |  | technosphere | Gasoline consumption [MJ/km] | petrol, low-sulfur
road maintenance | 0.00129 | CH | meter-year |  | technosphere | Road maintenance [m*year/vkm] | road maintenance
Carbon dioxide, fossil | 0.073931 |  | kilogram | air | biosphere | CO2
Sulfur dioxide | 3.7198e-07 |  | kilogram | air | biosphere | SO2
Benzene | 2.9431e-06 |  | kilogram | air | biosphere | Benzene
Methane, fossil | 5.4635e-05 |  | kilogram | air | biosphere | CH4
Carbon monoxide, fossil | 0.00069825 |  | kilogram | air | biosphere | CO
Dinitrogen monoxide | 1.9512e-06 |  | kilogram | air | biosphere | N2O
Ammonia | 1.9512e-06 |  | kilogram | air | biosphere | NH3
Nitrogen oxides | 1.7951e-05 |  | kilogram | air | biosphere | NOx
Particulates, < 2.5 um | 4.8781e-06 |  | kilogram | air | biosphere | PM2.5
NMVOC, non-methane volatile organic compounds, unspecified origin | 2.3734e-05 |  | kilogram | air | biosphere | NMVOC
Ethane | 1.6735e-06 |  | kilogram | air | biosphere | Ethane
Propane | 3.41e-07 |  | kilogram | air | biosphere | Propane
Butane | 2.749e-06 |  | kilogram | air | biosphere | Butane
Pentane | 1.1279e-06 |  | kilogram | air | biosphere | Pentane
Hexane | 8.4463e-07 |  | kilogram | air | biosphere | Hexane
Cyclohexane | 5.9806e-07 |  | kilogram | air | biosphere | Cyclohexane
Heptane | 3.8822e-07 |  | kilogram | air | biosphere | Heptane
Ethene | 3.8297e-06 |  | kilogram | air | biosphere | Ethene
Propene | 2.004e-06 |  | kilogram | air | biosphere | Propene
1-Pentene | 5.7708e-08 |  | kilogram | air | biosphere | 1-Pentene
Toluene | 5.7603e-06 |  | kilogram | air | biosphere | Toluene
m-Xylene | 2.8487e-06 |  | kilogram | air | biosphere | m-Xylene
o-Xylene | 1.1856e-06 |  | kilogram | air | biosphere | o-Xylene
Formaldehyde | 8.9185e-07 |  | kilogram | air | biosphere | Formaldehyde
Acetaldehyde | 3.9346e-07 |  | kilogram | air | biosphere | Acetaldehyde
Benzaldehyde | 1.1542e-07 |  | kilogram | air | biosphere | Benzaldehyde
Acetone | 3.2002e-07 |  | kilogram | air | biosphere | Acetone
Methyl ethyl ketone | 0 |  | kilogram | air | biosphere | Methyl ethyl ketone
Acrolein | 9.9677e-08 |  | kilogram | air | biosphere | Acrolein
Styrene | 5.2986e-07 |  | kilogram | air | biosphere | Styrene
PAH, polycyclic aromatic hydrocarbons | 3.4304e-08 |  | kilogram | air | biosphere | PAHs
Arsenic | 2.9572e-10 |  | kilogram | air | biosphere | Arsenic
Selenium | 1.9715e-10 |  | kilogram | air | biosphere | Selenium
Zinc | 2.1292e-06 |  | kilogram | air | biosphere | Zinc
Copper | 4.1401e-08 |  | kilogram | air | biosphere | Copper
Nickel | 1.2815e-08 |  | kilogram | air | biosphere | Nickel
Chromium | 1.5772e-08 |  | kilogram | air | biosphere | Chromium
Chromium VI | 3.1544e-11 |  | kilogram | air | biosphere | Chromium VI
Mercury | 8.576e-09 |  | kilogram | air | biosphere | Mercury
Cadmium | 1.0646e-08 |  | kilogram | air | biosphere | Cadmium
treatment of road wear emissions, passenger car | -6e-06 | RER | kilogram |  | technosphere | Road wear [kg/km] | road wear emissions, passenger car
treatment of tyre wear emissions, passenger car | -7.367e-06 | RER | kilogram |  | technosphere | Tire wear [kg/km] | tyre wear emissions, passenger car
treatment of brake wear emissions, passenger car | -8.35e-06 | RER | kilogram |  | technosphere | Brake wear [kg/km] | brake wear emissions, passenger car
Activity | transport, Motorbike, gasoline, 4-11kW, EURO-5, 2050
location | CH
vehicle | Motorbike, gasoline, 4-11kW, EURO-5
size
year | 2050
full name | Motorbike, gasoline, 4-11kW, EURO-5 - 2050 - CH
reference product | transport, Motorbike, gasoline, 4-11kW, EURO-5
type | process
unit | kilometer
source | Adapted from Cox, B., Althaus, H.-J., Bauer, C., Sacchi, R., Mutel, C., Faist Emmenegger, M. and Spiegel, B. (2020). Umweltauswirkungen von Fahrzeugen im urbanen Kontext. Umwelt- und Gesundheitsschutz, Stadt Zürich; Tiefbauamt, Stadt Zürich; Amt für Abfall, Wasser, Energie und Luft, Kanton Zürich, Bern, Villigen, Zürich, Switzerland.
lifetime | 39800
passengers | 1.1
service | 1
battery replacement | 0
annual kilometers | 2758
curb mass | 114.4196
power | 9
battery mass | 0
battery capacity | 0
tank capacity | 79.5
fuel mass | 6.75
range | 293.2709
emission standard | EURO-5
glider lightweighting | 0.07
comment | Power: 9 kW. Lifetime: 39800 km. Annual kilometers: 2758 km. Number of passengers: 1.1. Curb mass: 114.4 kg. Lightweighting of glider: 7%. Emission standard: EURO-5. Service visits throughout lifetime: 1. Range: 293 km. Battery capacity: 0 kWh. Battery mass: 0 kg. Battery replacement throughout lifetime: 0. Fuel tank capacity: 79.5 kWh. Fuel mass: 6.8 kg. Documentation: 2021 UVEK life-cycle inventories update of on-road vehicles, Sacchi R. (PSI), Bauer C. (PSI), 2021. Adapted from Cox, B., Althaus, H.-J., Bauer, C., Sacchi, R., Mutel, C., Faist Emmenegger, M. and Spiegel, B. (2020). Umweltauswirkungen von Fahrzeugen im urbanen Kontext. Umwelt- und Gesundheitsschutz, Stadt Zürich; Tiefbauamt, Stadt Zürich; Amt für Abfall, Wasser, Energie und Luft, Kanton Zürich, Bern, Villigen, Zürich, Switzerland.
Exchanges
name | amount | location | unit | categories | type | comment | reference product
transport, Motorbike, gasoline, 4-11kW, EURO-5, 2050 | 1 | CH | kilometer |  | production |  | transport, Motorbike, gasoline, 4-11kW, EURO-5
Motorbike, gasoline, 4-11kW, EURO-5, 2050 | 2.5126e-05 | CH | unit |  | technosphere |  | Motorbike, gasoline, 4-11kW, EURO-5
road construction | 0.00010601 | CH | meter-year |  | technosphere | Road/track use [m*year/vkm or pkm] | road
maintenance, motor scooter | 2.5126e-05 | CH | unit |  | technosphere | Servicing [unit] | maintenance, motor scooter
market for petrol, low-sulfur | 0.023016 | CH | kilogram |  | technosphere | Gasoline consumption [MJ/km] | petrol, low-sulfur
road maintenance | 0.00129 | CH | meter-year |  | technosphere | Road maintenance [m*year/vkm] | road maintenance
Carbon dioxide, fossil | 0.073192 |  | kilogram | air | biosphere | CO2
Sulfur dioxide | 3.6826e-07 |  | kilogram | air | biosphere | SO2
Benzene | 2.9137e-06 |  | kilogram | air | biosphere | Benzene
Methane, fossil | 5.4088e-05 |  | kilogram | air | biosphere | CH4
Carbon monoxide, fossil | 0.00069126 |  | kilogram | air | biosphere | CO
Dinitrogen monoxide | 1.9317e-06 |  | kilogram | air | biosphere | N2O
Ammonia | 1.9317e-06 |  | kilogram | air | biosphere | NH3
Nitrogen oxides | 1.7772e-05 |  | kilogram | air | biosphere | NOx
Particulates, < 2.5 um | 4.8293e-06 |  | kilogram | air | biosphere | PM2.5
NMVOC, non-methane volatile organic compounds, unspecified origin | 2.3496e-05 |  | kilogram | air | biosphere | NMVOC
Ethane | 1.6568e-06 |  | kilogram | air | biosphere | Ethane
Propane | 3.3759e-07 |  | kilogram | air | biosphere | Propane
Butane | 2.7215e-06 |  | kilogram | air | biosphere | Butane
Pentane | 1.1166e-06 |  | kilogram | air | biosphere | Pentane
Hexane | 8.3619e-07 |  | kilogram | air | biosphere | Hexane
Cyclohexane | 5.9208e-07 |  | kilogram | air | biosphere | Cyclohexane
Heptane | 3.8433e-07 |  | kilogram | air | biosphere | Heptane
Ethene | 3.7914e-06 |  | kilogram | air | biosphere | Ethene
Propene | 1.984e-06 |  | kilogram | air | biosphere | Propene
1-Pentene | 5.7131e-08 |  | kilogram | air | biosphere | 1-Pentene
Toluene | 5.7027e-06 |  | kilogram | air | biosphere | Toluene
m-Xylene | 2.8202e-06 |  | kilogram | air | biosphere | m-Xylene
o-Xylene | 1.1738e-06 |  | kilogram | air | biosphere | o-Xylene
Formaldehyde | 8.8293e-07 |  | kilogram | air | biosphere | Formaldehyde
Acetaldehyde | 3.8953e-07 |  | kilogram | air | biosphere | Acetaldehyde
Benzaldehyde | 1.1426e-07 |  | kilogram | air | biosphere | Benzaldehyde
Acetone | 3.1682e-07 |  | kilogram | air | biosphere | Acetone
Methyl ethyl ketone | 0 |  | kilogram | air | biosphere | Methyl ethyl ketone
Acrolein | 9.868e-08 |  | kilogram | air | biosphere | Acrolein
Styrene | 5.2456e-07 |  | kilogram | air | biosphere | Styrene
PAH, polycyclic aromatic hydrocarbons | 3.3961e-08 |  | kilogram | air | biosphere | PAHs
Arsenic | 2.9277e-10 |  | kilogram | air | biosphere | Arsenic
Selenium | 1.9518e-10 |  | kilogram | air | biosphere | Selenium
Zinc | 2.1079e-06 |  | kilogram | air | biosphere | Zinc
Copper | 4.0987e-08 |  | kilogram | air | biosphere | Copper
Nickel | 1.2687e-08 |  | kilogram | air | biosphere | Nickel
Chromium | 1.5614e-08 |  | kilogram | air | biosphere | Chromium
Chromium VI | 3.1228e-11 |  | kilogram | air | biosphere | Chromium VI
Mercury | 8.4902e-09 |  | kilogram | air | biosphere | Mercury
Cadmium | 1.054e-08 |  | kilogram | air | biosphere | Cadmium
treatment of road wear emissions, passenger car | -6e-06 | RER | kilogram |  | technosphere | Road wear [kg/km] | road wear emissions, passenger car
treatment of tyre wear emissions, passenger car | -7.367e-06 | RER | kilogram |  | technosphere | Tire wear [kg/km] | tyre wear emissions, passenger car
treatment of brake wear emissions, passenger car | -8.35e-06 | RER | kilogram |  | technosphere | Brake wear [kg/km] | brake wear emissions, passenger car

## lci-motorbikes-gas-11-35kW
Activity | Motorbike, gasoline, 11-35kW, EURO-3, 2006
location | CH
vehicle | Motorbike, gasoline, 11-35kW, EURO-3
size
year | 2006
full name | Motorbike, gasoline, 11-35kW, EURO-3 - 2006 - CH
reference product | Motorbike, gasoline, 11-35kW, EURO-3
type | process
unit | unit
source | Adapted from Cox, B., Althaus, H.-J., Bauer, C., Sacchi, R., Mutel, C., Faist Emmenegger, M. and Spiegel, B. (2020). Umweltauswirkungen von Fahrzeugen im urbanen Kontext. Umwelt- und Gesundheitsschutz, Stadt Zürich; Tiefbauamt, Stadt Zürich; Amt für Abfall, Wasser, Energie und Luft, Kanton Zürich, Bern, Villigen, Zürich, Switzerland.
lifetime | 62100
passengers | 1.1
service | 1.242
battery replacement | 0
annual kilometers | 4592
curb mass | 159.9875
power | 20
battery mass | 0
battery capacity | 0
tank capacity | 132.5
fuel mass | 11.25
range | 320.5111
emission standard | EURO-3
glider lightweighting | -0.05
origin | China
distance by ship [km] | 15900
distance by truck [km] | 1000
comment | Power: 20 kW. Lifetime: 62100 km. Annual kilometers: 4592 km. Number of passengers: 1.1. Curb mass: 160 kg. Lightweighting of glider: -5%. Emission standard: EURO-3. Service visits throughout lifetime: 1.2. Range: 321 km. Battery capacity: 0 kWh. Battery mass: 0 kg. Battery replacement throughout lifetime: 0. Fuel tank capacity: 132.5 kWh. Fuel mass: 11.3 kg. Origin of manufacture: China. Shipping distance: 15900 km. Lorry distribution distance: 1000 km. Documentation: 2021 UVEK life-cycle inventories update of on-road vehicles, Sacchi R. (PSI), Bauer C. (PSI), 2021. Adapted from Cox, B., Althaus, H.-J., Bauer, C., Sacchi, R., Mutel, C., Faist Emmenegger, M. and Spiegel, B. (2020). Umweltauswirkungen von Fahrzeugen im urbanen Kontext. Umwelt- und Gesundheitsschutz, Stadt Zürich; Tiefbauamt, Stadt Zürich; Amt für Abfall, Wasser, Energie und Luft, Kanton Zürich, Bern, Villigen, Zürich, Switzerland.
Exchanges
name | amount | location | unit | categories | type | comment | reference product
Motorbike, gasoline, 11-35kW, EURO-3, 2006 | 1 | CH | unit |  | production |  | Motorbike, gasoline, 11-35kW, EURO-3
motor scooter production | 0.9 | RER | unit |  | technosphere | Glider base mass [kg] | motor scooter, 50 cubic cm engine
motor scooter production | 0.68889 | RER | unit |  | technosphere | Mechanical powertrain mass [kg] | motor scooter, 50 cubic cm engine
polyethylene production, high density, granulate | 1.6875 | RER | kilogram |  | technosphere | Fuel tank mass [kg] | polyethylene, high density, granulate
market for transport, freight, lorry 16-32 metric ton, EURO5 | 159.9875 | RER | ton kilometer |  | technosphere |  | transport, freight, lorry 16-32 metric ton, EURO5
transport, freight, sea, container ship | 2543.8012 | GLO | ton kilometer |  | technosphere |  | transport, freight, sea, container ship
Activity | Motorbike, gasoline, 11-35kW, EURO-4, 2016
location | CH
vehicle | Motorbike, gasoline, 11-35kW, EURO-4
size
year | 2016
full name | Motorbike, gasoline, 11-35kW, EURO-4 - 2016 - CH
reference product | Motorbike, gasoline, 11-35kW, EURO-4
type | process
unit | unit
source | Adapted from Cox, B., Althaus, H.-J., Bauer, C., Sacchi, R., Mutel, C., Faist Emmenegger, M. and Spiegel, B. (2020). Umweltauswirkungen von Fahrzeugen im urbanen Kontext. Umwelt- und Gesundheitsschutz, Stadt Zürich; Tiefbauamt, Stadt Zürich; Amt für Abfall, Wasser, Energie und Luft, Kanton Zürich, Bern, Villigen, Zürich, Switzerland.
lifetime | 62100
passengers | 1.1
service | 1.242
battery replacement | 0
annual kilometers | 4592
curb mass | 157.5575
power | 20
battery mass | 0
battery capacity | 0
tank capacity | 132.5
fuel mass | 11.25
range | 323.7162
emission standard | EURO-4
glider lightweighting | -0.02
origin | China
distance by ship [km] | 15900
distance by truck [km] | 1000
comment | Power: 20 kW. Lifetime: 62100 km. Annual kilometers: 4592 km. Number of passengers: 1.1. Curb mass: 157.6 kg. Lightweighting of glider: -2%. Emission standard: EURO-4. Service visits throughout lifetime: 1.2. Range: 324 km. Battery capacity: 0 kWh. Battery mass: 0 kg. Battery replacement throughout lifetime: 0. Fuel tank capacity: 132.5 kWh. Fuel mass: 11.3 kg. Origin of manufacture: China. Shipping distance: 15900 km. Lorry distribution distance: 1000 km. Documentation: 2021 UVEK life-cycle inventories update of on-road vehicles, Sacchi R. (PSI), Bauer C. (PSI), 2021. Adapted from Cox, B., Althaus, H.-J., Bauer, C., Sacchi, R., Mutel, C., Faist Emmenegger, M. and Spiegel, B. (2020). Umweltauswirkungen von Fahrzeugen im urbanen Kontext. Umwelt- und Gesundheitsschutz, Stadt Zürich; Tiefbauamt, Stadt Zürich; Amt für Abfall, Wasser, Energie und Luft, Kanton Zürich, Bern, Villigen, Zürich, Switzerland.
Exchanges
name | amount | location | unit | categories | type | comment | reference product
Motorbike, gasoline, 11-35kW, EURO-4, 2016 | 1 | CH | unit |  | production |  | Motorbike, gasoline, 11-35kW, EURO-4
motor scooter production | 0.9 | RER | unit |  | technosphere | Glider base mass [kg] | motor scooter, 50 cubic cm engine
motor scooter production | 0.68889 | RER | unit |  | technosphere | Mechanical powertrain mass [kg] | motor scooter, 50 cubic cm engine
polyethylene production, high density, granulate | 1.6875 | RER | kilogram |  | technosphere | Fuel tank mass [kg] | polyethylene, high density, granulate
market for transport, freight, lorry 16-32 metric ton, EURO5 | 157.5575 | RER | ton kilometer |  | technosphere |  | transport, freight, lorry 16-32 metric ton, EURO5
transport, freight, sea, container ship | 2505.1643 | GLO | ton kilometer |  | technosphere |  | transport, freight, sea, container ship
Activity | Motorbike, gasoline, 11-35kW, EURO-5, 2020
location | CH
vehicle | Motorbike, gasoline, 11-35kW, EURO-5
size
year | 2020
full name | Motorbike, gasoline, 11-35kW, EURO-5 - 2020 - CH
reference product | Motorbike, gasoline, 11-35kW, EURO-5
type | process
unit | unit
source | Adapted from Cox, B., Althaus, H.-J., Bauer, C., Sacchi, R., Mutel, C., Faist Emmenegger, M. and Spiegel, B. (2020). Umweltauswirkungen von Fahrzeugen im urbanen Kontext. Umwelt- und Gesundheitsschutz, Stadt Zürich; Tiefbauamt, Stadt Zürich; Amt für Abfall, Wasser, Energie und Luft, Kanton Zürich, Bern, Villigen, Zürich, Switzerland.
lifetime | 62100
passengers | 1.1
service | 1.242
battery replacement | 0
annual kilometers | 4592
curb mass | 155.9375
power | 20
battery mass | 0
battery capacity | 0
tank capacity | 132.5
fuel mass | 11.25
range | 326.986
emission standard | EURO-5
glider lightweighting | 0
origin | China
distance by ship [km] | 15900
distance by truck [km] | 1000
comment | Power: 20 kW. Lifetime: 62100 km. Annual kilometers: 4592 km. Number of passengers: 1.1. Curb mass: 155.9 kg. Lightweighting of glider: 0%. Emission standard: EURO-5. Service visits throughout lifetime: 1.2. Range: 327 km. Battery capacity: 0 kWh. Battery mass: 0 kg. Battery replacement throughout lifetime: 0. Fuel tank capacity: 132.5 kWh. Fuel mass: 11.3 kg. Origin of manufacture: China. Shipping distance: 15900 km. Lorry distribution distance: 1000 km. Documentation: 2021 UVEK life-cycle inventories update of on-road vehicles, Sacchi R. (PSI), Bauer C. (PSI), 2021. Adapted from Cox, B., Althaus, H.-J., Bauer, C., Sacchi, R., Mutel, C., Faist Emmenegger, M. and Spiegel, B. (2020). Umweltauswirkungen von Fahrzeugen im urbanen Kontext. Umwelt- und Gesundheitsschutz, Stadt Zürich; Tiefbauamt, Stadt Zürich; Amt für Abfall, Wasser, Energie und Luft, Kanton Zürich, Bern, Villigen, Zürich, Switzerland.
Exchanges
name | amount | location | unit | categories | type | comment | reference product
Motorbike, gasoline, 11-35kW, EURO-5, 2020 | 1 | CH | unit |  | production |  | Motorbike, gasoline, 11-35kW, EURO-5
motor scooter production | 0.9 | RER | unit |  | technosphere | Glider base mass [kg] | motor scooter, 50 cubic cm engine
motor scooter production | 0.68889 | RER | unit |  | technosphere | Mechanical powertrain mass [kg] | motor scooter, 50 cubic cm engine
glider lightweighting | 0 | GLO | kilogram |  | technosphere | Lightweighting rate [%] | glider lightweighting
polyethylene production, high density, granulate | 1.6875 | RER | kilogram |  | technosphere | Fuel tank mass [kg] | polyethylene, high density, granulate
market for transport, freight, lorry 16-32 metric ton, EURO5 | 155.9375 | RER | ton kilometer |  | technosphere |  | transport, freight, lorry 16-32 metric ton, EURO5
transport, freight, sea, container ship | 2479.4062 | GLO | ton kilometer |  | technosphere |  | transport, freight, sea, container ship
Activity | Motorbike, gasoline, 11-35kW, EURO-5, 2030
location | CH
vehicle | Motorbike, gasoline, 11-35kW, EURO-5
size
year | 2030
full name | Motorbike, gasoline, 11-35kW, EURO-5 - 2030 - CH
reference product | Motorbike, gasoline, 11-35kW, EURO-5
type | process
unit | unit
source | Adapted from Cox, B., Althaus, H.-J., Bauer, C., Sacchi, R., Mutel, C., Faist Emmenegger, M. and Spiegel, B. (2020). Umweltauswirkungen von Fahrzeugen im urbanen Kontext. Umwelt- und Gesundheitsschutz, Stadt Zürich; Tiefbauamt, Stadt Zürich; Amt für Abfall, Wasser, Energie und Luft, Kanton Zürich, Bern, Villigen, Zürich, Switzerland.
lifetime | 62100
passengers | 1.1
service | 1.242
battery replacement | 0
annual kilometers | 4592
curb mass | 153.5075
power | 20
battery mass | 0
battery capacity | 0
tank capacity | 132.5
fuel mass | 11.25
range | 330.2889
emission standard | EURO-5
glider lightweighting | 0.03
origin | China
distance by ship [km] | 15900
distance by truck [km] | 1000
comment | Power: 20 kW. Lifetime: 62100 km. Annual kilometers: 4592 km. Number of passengers: 1.1. Curb mass: 153.5 kg. Lightweighting of glider: 3%. Emission standard: EURO-5. Service visits throughout lifetime: 1.2. Range: 330 km. Battery capacity: 0 kWh. Battery mass: 0 kg. Battery replacement throughout lifetime: 0. Fuel tank capacity: 132.5 kWh. Fuel mass: 11.3 kg. Origin of manufacture: China. Shipping distance: 15900 km. Lorry distribution distance: 1000 km. Documentation: 2021 UVEK life-cycle inventories update of on-road vehicles, Sacchi R. (PSI), Bauer C. (PSI), 2021. Adapted from Cox, B., Althaus, H.-J., Bauer, C., Sacchi, R., Mutel, C., Faist Emmenegger, M. and Spiegel, B. (2020). Umweltauswirkungen von Fahrzeugen im urbanen Kontext. Umwelt- und Gesundheitsschutz, Stadt Zürich; Tiefbauamt, Stadt Zürich; Amt für Abfall, Wasser, Energie und Luft, Kanton Zürich, Bern, Villigen, Zürich, Switzerland.
Exchanges
name | amount | location | unit | categories | type | comment | reference product
Motorbike, gasoline, 11-35kW, EURO-5, 2030 | 1 | CH | unit |  | production |  | Motorbike, gasoline, 11-35kW, EURO-5
motor scooter production | 0.9 | RER | unit |  | technosphere | Glider base mass [kg] | motor scooter, 50 cubic cm engine
motor scooter production | 0.68889 | RER | unit |  | technosphere | Mechanical powertrain mass [kg] | motor scooter, 50 cubic cm engine
glider lightweighting | 2.43 | GLO | kilogram |  | technosphere | Lightweighting rate [%] | glider lightweighting
polyethylene production, high density, granulate | 1.6875 | RER | kilogram |  | technosphere | Fuel tank mass [kg] | polyethylene, high density, granulate
market for transport, freight, lorry 16-32 metric ton, EURO5 | 153.5075 | RER | ton kilometer |  | technosphere |  | transport, freight, lorry 16-32 metric ton, EURO5
transport, freight, sea, container ship | 2440.7692 | GLO | ton kilometer |  | technosphere |  | transport, freight, sea, container ship
Activity | Motorbike, gasoline, 11-35kW, EURO-5, 2040
location | CH
vehicle | Motorbike, gasoline, 11-35kW, EURO-5
size
year | 2040
full name | Motorbike, gasoline, 11-35kW, EURO-5 - 2040 - CH
reference product | Motorbike, gasoline, 11-35kW, EURO-5
type | process
unit | unit
source | Adapted from Cox, B., Althaus, H.-J., Bauer, C., Sacchi, R., Mutel, C., Faist Emmenegger, M. and Spiegel, B. (2020). Umweltauswirkungen von Fahrzeugen im urbanen Kontext. Umwelt- und Gesundheitsschutz, Stadt Zürich; Tiefbauamt, Stadt Zürich; Amt für Abfall, Wasser, Energie und Luft, Kanton Zürich, Bern, Villigen, Zürich, Switzerland.
lifetime | 62100
passengers | 1.1
service | 1.242
battery replacement | 0
annual kilometers | 4592
curb mass | 151.8875
power | 20
battery mass | 0
battery capacity | 0
tank capacity | 132.5
fuel mass | 11.25
range | 333.6252
emission standard | EURO-5
glider lightweighting | 0.05
origin | China
distance by ship [km] | 15900
distance by truck [km] | 1000
comment | Power: 20 kW. Lifetime: 62100 km. Annual kilometers: 4592 km. Number of passengers: 1.1. Curb mass: 151.9 kg. Lightweighting of glider: 5%. Emission standard: EURO-5. Service visits throughout lifetime: 1.2. Range: 334 km. Battery capacity: 0 kWh. Battery mass: 0 kg. Battery replacement throughout lifetime: 0. Fuel tank capacity: 132.5 kWh. Fuel mass: 11.3 kg. Origin of manufacture: China. Shipping distance: 15900 km. Lorry distribution distance: 1000 km. Documentation: 2021 UVEK life-cycle inventories update of on-road vehicles, Sacchi R. (PSI), Bauer C. (PSI), 2021. Adapted from Cox, B., Althaus, H.-J., Bauer, C., Sacchi, R., Mutel, C., Faist Emmenegger, M. and Spiegel, B. (2020). Umweltauswirkungen von Fahrzeugen im urbanen Kontext. Umwelt- und Gesundheitsschutz, Stadt Zürich; Tiefbauamt, Stadt Zürich; Amt für Abfall, Wasser, Energie und Luft, Kanton Zürich, Bern, Villigen, Zürich, Switzerland.
Exchanges
name | amount | location | unit | categories | type | comment | reference product
Motorbike, gasoline, 11-35kW, EURO-5, 2040 | 1 | CH | unit |  | production |  | Motorbike, gasoline, 11-35kW, EURO-5
motor scooter production | 0.9 | RER | unit |  | technosphere | Glider base mass [kg] | motor scooter, 50 cubic cm engine
motor scooter production | 0.68889 | RER | unit |  | technosphere | Mechanical powertrain mass [kg] | motor scooter, 50 cubic cm engine
glider lightweighting | 4.05 | GLO | kilogram |  | technosphere | Lightweighting rate [%] | glider lightweighting
polyethylene production, high density, granulate | 1.6875 | RER | kilogram |  | technosphere | Fuel tank mass [kg] | polyethylene, high density, granulate
market for transport, freight, lorry 16-32 metric ton, EURO5 | 151.8875 | RER | ton kilometer |  | technosphere |  | transport, freight, lorry 16-32 metric ton, EURO5
transport, freight, sea, container ship | 2415.0112 | GLO | ton kilometer |  | technosphere |  | transport, freight, sea, container ship
Activity | Motorbike, gasoline, 11-35kW, EURO-5, 2050
location | CH
vehicle | Motorbike, gasoline, 11-35kW, EURO-5
size
year | 2050
full name | Motorbike, gasoline, 11-35kW, EURO-5 - 2050 - CH
reference product | Motorbike, gasoline, 11-35kW, EURO-5
type | process
unit | unit
source | Adapted from Cox, B., Althaus, H.-J., Bauer, C., Sacchi, R., Mutel, C., Faist Emmenegger, M. and Spiegel, B. (2020). Umweltauswirkungen von Fahrzeugen im urbanen Kontext. Umwelt- und Gesundheitsschutz, Stadt Zürich; Tiefbauamt, Stadt Zürich; Amt für Abfall, Wasser, Energie und Luft, Kanton Zürich, Bern, Villigen, Zürich, Switzerland.
lifetime | 62100
passengers | 1.1
service | 1.242
battery replacement | 0
annual kilometers | 4592
curb mass | 150.2675
power | 20
battery mass | 0
battery capacity | 0
tank capacity | 132.5
fuel mass | 11.25
range | 336.9951
emission standard | EURO-5
glider lightweighting | 0.07
origin | China
distance by ship [km] | 15900
distance by truck [km] | 1000
comment | Power: 20 kW. Lifetime: 62100 km. Annual kilometers: 4592 km. Number of passengers: 1.1. Curb mass: 150.3 kg. Lightweighting of glider: 7%. Emission standard: EURO-5. Service visits throughout lifetime: 1.2. Range: 337 km. Battery capacity: 0 kWh. Battery mass: 0 kg. Battery replacement throughout lifetime: 0. Fuel tank capacity: 132.5 kWh. Fuel mass: 11.3 kg. Origin of manufacture: China. Shipping distance: 15900 km. Lorry distribution distance: 1000 km. Documentation: 2021 UVEK life-cycle inventories update of on-road vehicles, Sacchi R. (PSI), Bauer C. (PSI), 2021. Adapted from Cox, B., Althaus, H.-J., Bauer, C., Sacchi, R., Mutel, C., Faist Emmenegger, M. and Spiegel, B. (2020). Umweltauswirkungen von Fahrzeugen im urbanen Kontext. Umwelt- und Gesundheitsschutz, Stadt Zürich; Tiefbauamt, Stadt Zürich; Amt für Abfall, Wasser, Energie und Luft, Kanton Zürich, Bern, Villigen, Zürich, Switzerland.
Exchanges
name | amount | location | unit | categories | type | comment | reference product
Motorbike, gasoline, 11-35kW, EURO-5, 2050 | 1 | CH | unit |  | production |  | Motorbike, gasoline, 11-35kW, EURO-5
motor scooter production | 0.9 | RER | unit |  | technosphere | Glider base mass [kg] | motor scooter, 50 cubic cm engine
motor scooter production | 0.68889 | RER | unit |  | technosphere | Mechanical powertrain mass [kg] | motor scooter, 50 cubic cm engine
glider lightweighting | 5.67 | GLO | kilogram |  | technosphere | Lightweighting rate [%] | glider lightweighting
polyethylene production, high density, granulate | 1.6875 | RER | kilogram |  | technosphere | Fuel tank mass [kg] | polyethylene, high density, granulate
market for transport, freight, lorry 16-32 metric ton, EURO5 | 150.2675 | RER | ton kilometer |  | technosphere |  | transport, freight, lorry 16-32 metric ton, EURO5
transport, freight, sea, container ship | 2389.2532 | GLO | ton kilometer |  | technosphere |  | transport, freight, sea, container ship
Activity | transport, Motorbike, gasoline, 11-35kW, EURO-3, 2006
location | CH
vehicle | Motorbike, gasoline, 11-35kW, EURO-3
size
year | 2006
full name | Motorbike, gasoline, 11-35kW, EURO-3 - 2006 - CH
reference product | transport, Motorbike, gasoline, 11-35kW, EURO-3
type | process
unit | kilometer
source | Adapted from Cox, B., Althaus, H.-J., Bauer, C., Sacchi, R., Mutel, C., Faist Emmenegger, M. and Spiegel, B. (2020). Umweltauswirkungen von Fahrzeugen im urbanen Kontext. Umwelt- und Gesundheitsschutz, Stadt Zürich; Tiefbauamt, Stadt Zürich; Amt für Abfall, Wasser, Energie und Luft, Kanton Zürich, Bern, Villigen, Zürich, Switzerland.
lifetime | 62100
passengers | 1.1
service | 1.242
battery replacement | 0
annual kilometers | 4592
curb mass | 159.9875
power | 20
battery mass | 0
battery capacity | 0
tank capacity | 132.5
fuel mass | 11.25
range | 320.5111
emission standard | EURO-3
glider lightweighting | -0.05
comment | Power: 20 kW. Lifetime: 62100 km. Annual kilometers: 4592 km. Number of passengers: 1.1. Curb mass: 160 kg. Lightweighting of glider: -5%. Emission standard: EURO-3. Service visits throughout lifetime: 1.2. Range: 321 km. Battery capacity: 0 kWh. Battery mass: 0 kg. Battery replacement throughout lifetime: 0. Fuel tank capacity: 132.5 kWh. Fuel mass: 11.3 kg. Documentation: 2021 UVEK life-cycle inventories update of on-road vehicles, Sacchi R. (PSI), Bauer C. (PSI), 2021. Adapted from Cox, B., Althaus, H.-J., Bauer, C., Sacchi, R., Mutel, C., Faist Emmenegger, M. and Spiegel, B. (2020). Umweltauswirkungen von Fahrzeugen im urbanen Kontext. Umwelt- und Gesundheitsschutz, Stadt Zürich; Tiefbauamt, Stadt Zürich; Amt für Abfall, Wasser, Energie und Luft, Kanton Zürich, Bern, Villigen, Zürich, Switzerland.
Exchanges
name | amount | location | unit | categories | type | comment | reference product
transport, Motorbike, gasoline, 11-35kW, EURO-3, 2006 | 1 | CH | kilometer |  | production |  | transport, Motorbike, gasoline, 11-35kW, EURO-3
Motorbike, gasoline, 11-35kW, EURO-3, 2006 | 1.6103e-05 | CH | unit |  | technosphere |  | Motorbike, gasoline, 11-35kW, EURO-3
road construction | 0.00013048 | CH | meter-year |  | technosphere | Road/track use [m*year/vkm or pkm] | road
road maintenance | 0.00129 | CH | meter-year |  | technosphere | Road maintenance [m*year/vkm] | road maintenance
maintenance, motor scooter | 2e-05 | CH | unit |  | technosphere | Servicing [unit] | maintenance, motor scooter
market for petrol, low-sulfur | 0.0351 | CH | kilogram |  | technosphere | Gasoline consumption [MJ/km] | petrol, low-sulfur
Carbon dioxide, fossil | 0.11162 |  | kilogram | air | biosphere | CO2
Sulfur dioxide | 5.616e-07 |  | kilogram | air | biosphere | SO2
Benzene | 5.4418e-06 |  | kilogram | air | biosphere | Benzene
Methane, fossil | 2.2038e-05 |  | kilogram | air | biosphere | CH4
Carbon monoxide, fossil | 0.00022122 |  | kilogram | air | biosphere | CO
Dinitrogen monoxide | 6.6279e-07 |  | kilogram | air | biosphere | N2O
Ammonia | 6.6279e-07 |  | kilogram | air | biosphere | NH3
Nitrogen oxides | 2.6221e-05 |  | kilogram | air | biosphere | NOx
Particulates, < 2.5 um | 1.657e-06 |  | kilogram | air | biosphere | PM2.5
NMVOC, non-methane volatile organic compounds, unspecified origin | 4.3884e-05 |  | kilogram | air | biosphere | NMVOC
Ethane | 3.0944e-06 |  | kilogram | air | biosphere | Ethane
Propane | 6.3051e-07 |  | kilogram | air | biosphere | Propane
Butane | 5.0829e-06 |  | kilogram | air | biosphere | Butane
Pentane | 2.0855e-06 |  | kilogram | air | biosphere | Pentane
Hexane | 1.5617e-06 |  | kilogram | air | biosphere | Hexane
Cyclohexane | 1.1058e-06 |  | kilogram | air | biosphere | Cyclohexane
Heptane | 7.1781e-07 |  | kilogram | air | biosphere | Heptane
Ethene | 7.0811e-06 |  | kilogram | air | biosphere | Ethene
Propene | 3.7055e-06 |  | kilogram | air | biosphere | Propene
1-Pentene | 1.067e-07 |  | kilogram | air | biosphere | 1-Pentene
Toluene | 1.0651e-05 |  | kilogram | air | biosphere | Toluene
m-Xylene | 5.2672e-06 |  | kilogram | air | biosphere | m-Xylene
o-Xylene | 2.1922e-06 |  | kilogram | air | biosphere | o-Xylene
Formaldehyde | 1.649e-06 |  | kilogram | air | biosphere | Formaldehyde
Acetaldehyde | 7.2751e-07 |  | kilogram | air | biosphere | Acetaldehyde
Benzaldehyde | 2.134e-07 |  | kilogram | air | biosphere | Benzaldehyde
Acetone | 5.9171e-07 |  | kilogram | air | biosphere | Acetone
Methyl ethyl ketone | 4.8501e-08 |  | kilogram | air | biosphere | Methyl ethyl ketone
Acrolein | 1.843e-07 |  | kilogram | air | biosphere | Acrolein
Styrene | 9.7972e-07 |  | kilogram | air | biosphere | Styrene
PAH, polycyclic aromatic hydrocarbons | 5.1791e-08 |  | kilogram | air | biosphere | PAHs
Arsenic | 4.4647e-10 |  | kilogram | air | biosphere | Arsenic
Selenium | 2.9765e-10 |  | kilogram | air | biosphere | Selenium
Zinc | 3.2146e-06 |  | kilogram | air | biosphere | Zinc
Copper | 6.2506e-08 |  | kilogram | air | biosphere | Copper
Nickel | 1.9347e-08 |  | kilogram | air | biosphere | Nickel
Chromium | 2.3812e-08 |  | kilogram | air | biosphere | Chromium
Chromium VI | 4.7624e-11 |  | kilogram | air | biosphere | Chromium VI
Mercury | 1.2948e-08 |  | kilogram | air | biosphere | Mercury
Cadmium | 1.6073e-08 |  | kilogram | air | biosphere | Cadmium
treatment of road wear emissions, passenger car | -6e-06 | RER | kilogram |  | technosphere | Road wear [kg/km] | road wear emissions, passenger car
treatment of tyre wear emissions, passenger car | -7.367e-06 | RER | kilogram |  | technosphere | Tire wear [kg/km] | tyre wear emissions, passenger car
treatment of brake wear emissions, passenger car | -8.35e-06 | RER | kilogram |  | technosphere | Brake wear [kg/km] | brake wear emissions, passenger car
Activity | transport, Motorbike, gasoline, 11-35kW, EURO-4, 2016
location | CH
vehicle | Motorbike, gasoline, 11-35kW, EURO-4
size
year | 2016
full name | Motorbike, gasoline, 11-35kW, EURO-4 - 2016 - CH
reference product | transport, Motorbike, gasoline, 11-35kW, EURO-4
type | process
unit | kilometer
source | Adapted from Cox, B., Althaus, H.-J., Bauer, C., Sacchi, R., Mutel, C., Faist Emmenegger, M. and Spiegel, B. (2020). Umweltauswirkungen von Fahrzeugen im urbanen Kontext. Umwelt- und Gesundheitsschutz, Stadt Zürich; Tiefbauamt, Stadt Zürich; Amt für Abfall, Wasser, Energie und Luft, Kanton Zürich, Bern, Villigen, Zürich, Switzerland.
lifetime | 62100
passengers | 1.1
service | 1.242
battery replacement | 0
annual kilometers | 4592
curb mass | 157.5575
power | 20
battery mass | 0
battery capacity | 0
tank capacity | 132.5
fuel mass | 11.25
range | 323.7162
emission standard | EURO-4
glider lightweighting | -0.02
comment | Power: 20 kW. Lifetime: 62100 km. Annual kilometers: 4592 km. Number of passengers: 1.1. Curb mass: 157.6 kg. Lightweighting of glider: -2%. Emission standard: EURO-4. Service visits throughout lifetime: 1.2. Range: 324 km. Battery capacity: 0 kWh. Battery mass: 0 kg. Battery replacement throughout lifetime: 0. Fuel tank capacity: 132.5 kWh. Fuel mass: 11.3 kg. Documentation: 2021 UVEK life-cycle inventories update of on-road vehicles, Sacchi R. (PSI), Bauer C. (PSI), 2021. Adapted from Cox, B., Althaus, H.-J., Bauer, C., Sacchi, R., Mutel, C., Faist Emmenegger, M. and Spiegel, B. (2020). Umweltauswirkungen von Fahrzeugen im urbanen Kontext. Umwelt- und Gesundheitsschutz, Stadt Zürich; Tiefbauamt, Stadt Zürich; Amt für Abfall, Wasser, Energie und Luft, Kanton Zürich, Bern, Villigen, Zürich, Switzerland.
Exchanges
name | amount | location | unit | categories | type | comment | reference product
transport, Motorbike, gasoline, 11-35kW, EURO-4, 2016 | 1 | CH | kilometer |  | production |  | transport, Motorbike, gasoline, 11-35kW, EURO-4
Motorbike, gasoline, 11-35kW, EURO-4, 2016 | 1.6103e-05 | CH | unit |  | technosphere |  | Motorbike, gasoline, 11-35kW, EURO-4
road construction | 0.00012918 | CH | meter-year |  | technosphere | Road/track use [m*year/vkm or pkm] | road
road maintenance | 0.00129 | CH | meter-year |  | technosphere | Road maintenance [m*year/vkm] | road maintenance
maintenance, motor scooter | 2e-05 | CH | unit |  | technosphere | Servicing [unit] | maintenance, motor scooter
market for petrol, low-sulfur | 0.034753 | CH | kilogram |  | technosphere | Gasoline consumption [MJ/km] | petrol, low-sulfur
Carbon dioxide, fossil | 0.11051 |  | kilogram | air | biosphere | CO2
Sulfur dioxide | 5.5604e-07 |  | kilogram | air | biosphere | SO2
Benzene | 1.9074e-06 |  | kilogram | air | biosphere | Benzene
Methane, fossil | 2.7698e-05 |  | kilogram | air | biosphere | CH4
Carbon monoxide, fossil | 0.00014021 |  | kilogram | air | biosphere | CO
Dinitrogen monoxide | 8.3301e-07 |  | kilogram | air | biosphere | N2O
Ammonia | 8.3301e-07 |  | kilogram | air | biosphere | NH3
Nitrogen oxides | 1.3603e-05 |  | kilogram | air | biosphere | NOx
Particulates, < 2.5 um | 2.0825e-06 |  | kilogram | air | biosphere | PM2.5
NMVOC, non-methane volatile organic compounds, unspecified origin | 1.5381e-05 |  | kilogram | air | biosphere | NMVOC
Ethane | 1.0846e-06 |  | kilogram | air | biosphere | Ethane
Propane | 2.21e-07 |  | kilogram | air | biosphere | Propane
Butane | 1.7816e-06 |  | kilogram | air | biosphere | Butane
Pentane | 7.3099e-07 |  | kilogram | air | biosphere | Pentane
Hexane | 5.4739e-07 |  | kilogram | air | biosphere | Hexane
Cyclohexane | 3.8759e-07 |  | kilogram | air | biosphere | Cyclohexane
Heptane | 2.5159e-07 |  | kilogram | air | biosphere | Heptane
Ethene | 2.482e-06 |  | kilogram | air | biosphere | Ethene
Propene | 1.2988e-06 |  | kilogram | air | biosphere | Propene
1-Pentene | 3.7399e-08 |  | kilogram | air | biosphere | 1-Pentene
Toluene | 3.7331e-06 |  | kilogram | air | biosphere | Toluene
m-Xylene | 1.8462e-06 |  | kilogram | air | biosphere | m-Xylene
o-Xylene | 7.6838e-07 |  | kilogram | air | biosphere | o-Xylene
Formaldehyde | 5.7799e-07 |  | kilogram | air | biosphere | Formaldehyde
Acetaldehyde | 2.5499e-07 |  | kilogram | air | biosphere | Acetaldehyde
Benzaldehyde | 7.4799e-08 |  | kilogram | air | biosphere | Benzaldehyde
Acetone | 2.074e-07 |  | kilogram | air | biosphere | Acetone
Methyl ethyl ketone | 0 |  | kilogram | air | biosphere | Methyl ethyl ketone
Acrolein | 6.4599e-08 |  | kilogram | air | biosphere | Acrolein
Styrene | 3.4339e-07 |  | kilogram | air | biosphere | Styrene
PAH, polycyclic aromatic hydrocarbons | 5.1278e-08 |  | kilogram | air | biosphere | PAHs
Arsenic | 4.4205e-10 |  | kilogram | air | biosphere | Arsenic
Selenium | 2.947e-10 |  | kilogram | air | biosphere | Selenium
Zinc | 3.1828e-06 |  | kilogram | air | biosphere | Zinc
Copper | 6.1888e-08 |  | kilogram | air | biosphere | Copper
Nickel | 1.9156e-08 |  | kilogram | air | biosphere | Nickel
Chromium | 2.3576e-08 |  | kilogram | air | biosphere | Chromium
Chromium VI | 4.7152e-11 |  | kilogram | air | biosphere | Chromium VI
Mercury | 1.282e-08 |  | kilogram | air | biosphere | Mercury
Cadmium | 1.5914e-08 |  | kilogram | air | biosphere | Cadmium
treatment of road wear emissions, passenger car | -6e-06 | RER | kilogram |  | technosphere | Road wear [kg/km] | road wear emissions, passenger car
treatment of tyre wear emissions, passenger car | -7.367e-06 | RER | kilogram |  | technosphere | Tire wear [kg/km] | tyre wear emissions, passenger car
treatment of brake wear emissions, passenger car | -8.35e-06 | RER | kilogram |  | technosphere | Brake wear [kg/km] | brake wear emissions, passenger car
Activity | transport, Motorbike, gasoline, 11-35kW, EURO-5, 2020
location | CH
vehicle | Motorbike, gasoline, 11-35kW, EURO-5
size
year | 2020
full name | Motorbike, gasoline, 11-35kW, EURO-5 - 2020 - CH
reference product | transport, Motorbike, gasoline, 11-35kW, EURO-5
type | process
unit | kilometer
source | Adapted from Cox, B., Althaus, H.-J., Bauer, C., Sacchi, R., Mutel, C., Faist Emmenegger, M. and Spiegel, B. (2020). Umweltauswirkungen von Fahrzeugen im urbanen Kontext. Umwelt- und Gesundheitsschutz, Stadt Zürich; Tiefbauamt, Stadt Zürich; Amt für Abfall, Wasser, Energie und Luft, Kanton Zürich, Bern, Villigen, Zürich, Switzerland.
lifetime | 62100
passengers | 1.1
service | 1.242
battery replacement | 0
annual kilometers | 4592
curb mass | 155.9375
power | 20
battery mass | 0
battery capacity | 0
tank capacity | 132.5
fuel mass | 11.25
range | 326.986
emission standard | EURO-5
glider lightweighting | 0
comment | Power: 20 kW. Lifetime: 62100 km. Annual kilometers: 4592 km. Number of passengers: 1.1. Curb mass: 155.9 kg. Lightweighting of glider: 0%. Emission standard: EURO-5. Service visits throughout lifetime: 1.2. Range: 327 km. Battery capacity: 0 kWh. Battery mass: 0 kg. Battery replacement throughout lifetime: 0. Fuel tank capacity: 132.5 kWh. Fuel mass: 11.3 kg. Documentation: 2021 UVEK life-cycle inventories update of on-road vehicles, Sacchi R. (PSI), Bauer C. (PSI), 2021. Adapted from Cox, B., Althaus, H.-J., Bauer, C., Sacchi, R., Mutel, C., Faist Emmenegger, M. and Spiegel, B. (2020). Umweltauswirkungen von Fahrzeugen im urbanen Kontext. Umwelt- und Gesundheitsschutz, Stadt Zürich; Tiefbauamt, Stadt Zürich; Amt für Abfall, Wasser, Energie und Luft, Kanton Zürich, Bern, Villigen, Zürich, Switzerland.
Exchanges
name | amount | location | unit | categories | type | comment | reference product
transport, Motorbike, gasoline, 11-35kW, EURO-5, 2020 | 1 | CH | kilometer |  | production |  | transport, Motorbike, gasoline, 11-35kW, EURO-5
Motorbike, gasoline, 11-35kW, EURO-5, 2020 | 1.6103e-05 | CH | unit |  | technosphere |  | Motorbike, gasoline, 11-35kW, EURO-5
road construction | 0.00012831 | CH | meter-year |  | technosphere | Road/track use [m*year/vkm or pkm] | road
road maintenance | 0.00129 | CH | meter-year |  | technosphere | Road maintenance [m*year/vkm] | road maintenance
maintenance, motor scooter | 2e-05 | CH | unit |  | technosphere | Servicing [unit] | maintenance, motor scooter
market for petrol, low-sulfur | 0.034405 | CH | kilogram |  | technosphere | Gasoline consumption [MJ/km] | petrol, low-sulfur
Carbon dioxide, fossil | 0.10941 |  | kilogram | air | biosphere | CO2
Sulfur dioxide | 5.5048e-07 |  | kilogram | air | biosphere | SO2
Benzene | 1.1121e-06 |  | kilogram | air | biosphere | Benzene
Methane, fossil | 2.7421e-05 |  | kilogram | air | biosphere | CH4
Carbon monoxide, fossil | 0.00012174 |  | kilogram | air | biosphere | CO
Dinitrogen monoxide | 8.2468e-07 |  | kilogram | air | biosphere | N2O
Ammonia | 8.2468e-07 |  | kilogram | air | biosphere | NH3
Nitrogen oxides | 8.989e-06 |  | kilogram | air | biosphere | NOx
Particulates, < 2.5 um | 2.0617e-06 |  | kilogram | air | biosphere | PM2.5
NMVOC, non-methane volatile organic compounds, unspecified origin | 8.9681e-06 |  | kilogram | air | biosphere | NMVOC
Ethane | 6.3236e-07 |  | kilogram | air | biosphere | Ethane
Propane | 1.2885e-07 |  | kilogram | air | biosphere | Propane
Butane | 1.0387e-06 |  | kilogram | air | biosphere | Butane
Pentane | 4.262e-07 |  | kilogram | air | biosphere | Pentane
Hexane | 3.1915e-07 |  | kilogram | air | biosphere | Hexane
Cyclohexane | 2.2599e-07 |  | kilogram | air | biosphere | Cyclohexane
Heptane | 1.4669e-07 |  | kilogram | air | biosphere | Heptane
Ethene | 1.4471e-06 |  | kilogram | air | biosphere | Ethene
Propene | 7.5725e-07 |  | kilogram | air | biosphere | Propene
1-Pentene | 2.1806e-08 |  | kilogram | air | biosphere | 1-Pentene
Toluene | 2.1766e-06 |  | kilogram | air | biosphere | Toluene
m-Xylene | 1.0764e-06 |  | kilogram | air | biosphere | m-Xylene
o-Xylene | 4.4801e-07 |  | kilogram | air | biosphere | o-Xylene
Formaldehyde | 3.37e-07 |  | kilogram | air | biosphere | Formaldehyde
Acetaldehyde | 1.4867e-07 |  | kilogram | air | biosphere | Acetaldehyde
Benzaldehyde | 4.3611e-08 |  | kilogram | air | biosphere | Benzaldehyde
Acetone | 1.2092e-07 |  | kilogram | air | biosphere | Acetone
Methyl ethyl ketone | 0 |  | kilogram | air | biosphere | Methyl ethyl ketone
Acrolein | 3.7664e-08 |  | kilogram | air | biosphere | Acrolein
Styrene | 2.0022e-07 |  | kilogram | air | biosphere | Styrene
PAH, polycyclic aromatic hydrocarbons | 5.0765e-08 |  | kilogram | air | biosphere | PAHs
Arsenic | 4.3763e-10 |  | kilogram | air | biosphere | Arsenic
Selenium | 2.9176e-10 |  | kilogram | air | biosphere | Selenium
Zinc | 3.151e-06 |  | kilogram | air | biosphere | Zinc
Copper | 6.1269e-08 |  | kilogram | air | biosphere | Copper
Nickel | 1.8964e-08 |  | kilogram | air | biosphere | Nickel
Chromium | 2.334e-08 |  | kilogram | air | biosphere | Chromium
Chromium VI | 4.6681e-11 |  | kilogram | air | biosphere | Chromium VI
Mercury | 1.2691e-08 |  | kilogram | air | biosphere | Mercury
Cadmium | 1.5755e-08 |  | kilogram | air | biosphere | Cadmium
treatment of road wear emissions, passenger car | -6e-06 | RER | kilogram |  | technosphere | Road wear [kg/km] | road wear emissions, passenger car
treatment of tyre wear emissions, passenger car | -7.367e-06 | RER | kilogram |  | technosphere | Tire wear [kg/km] | tyre wear emissions, passenger car
treatment of brake wear emissions, passenger car | -8.35e-06 | RER | kilogram |  | technosphere | Brake wear [kg/km] | brake wear emissions, passenger car
Activity | transport, Motorbike, gasoline, 11-35kW, EURO-5, 2030
location | CH
vehicle | Motorbike, gasoline, 11-35kW, EURO-5
size
year | 2030
full name | Motorbike, gasoline, 11-35kW, EURO-5 - 2030 - CH
reference product | transport, Motorbike, gasoline, 11-35kW, EURO-5
type | process
unit | kilometer
source | Adapted from Cox, B., Althaus, H.-J., Bauer, C., Sacchi, R., Mutel, C., Faist Emmenegger, M. and Spiegel, B. (2020). Umweltauswirkungen von Fahrzeugen im urbanen Kontext. Umwelt- und Gesundheitsschutz, Stadt Zürich; Tiefbauamt, Stadt Zürich; Amt für Abfall, Wasser, Energie und Luft, Kanton Zürich, Bern, Villigen, Zürich, Switzerland.
lifetime | 62100
passengers | 1.1
service | 1.242
battery replacement | 0
annual kilometers | 4592
curb mass | 153.5075
power | 20
battery mass | 0
battery capacity | 0
tank capacity | 132.5
fuel mass | 11.25
range | 330.2889
emission standard | EURO-5
glider lightweighting | 0.03
comment | Power: 20 kW. Lifetime: 62100 km. Annual kilometers: 4592 km. Number of passengers: 1.1. Curb mass: 153.5 kg. Lightweighting of glider: 3%. Emission standard: EURO-5. Service visits throughout lifetime: 1.2. Range: 330 km. Battery capacity: 0 kWh. Battery mass: 0 kg. Battery replacement throughout lifetime: 0. Fuel tank capacity: 132.5 kWh. Fuel mass: 11.3 kg. Documentation: 2021 UVEK life-cycle inventories update of on-road vehicles, Sacchi R. (PSI), Bauer C. (PSI), 2021. Adapted from Cox, B., Althaus, H.-J., Bauer, C., Sacchi, R., Mutel, C., Faist Emmenegger, M. and Spiegel, B. (2020). Umweltauswirkungen von Fahrzeugen im urbanen Kontext. Umwelt- und Gesundheitsschutz, Stadt Zürich; Tiefbauamt, Stadt Zürich; Amt für Abfall, Wasser, Energie und Luft, Kanton Zürich, Bern, Villigen, Zürich, Switzerland.
Exchanges
name | amount | location | unit | categories | type | comment | reference product
transport, Motorbike, gasoline, 11-35kW, EURO-5, 2030 | 1 | CH | kilometer |  | production |  | transport, Motorbike, gasoline, 11-35kW, EURO-5
Motorbike, gasoline, 11-35kW, EURO-5, 2030 | 1.6103e-05 | CH | unit |  | technosphere |  | Motorbike, gasoline, 11-35kW, EURO-5
road construction | 0.000127 | CH | meter-year |  | technosphere | Road/track use [m*year/vkm or pkm] | road
road maintenance | 0.00129 | CH | meter-year |  | technosphere | Road maintenance [m*year/vkm] | road maintenance
maintenance, motor scooter | 2e-05 | CH | unit |  | technosphere | Servicing [unit] | maintenance, motor scooter
market for petrol, low-sulfur | 0.034061 | CH | kilogram |  | technosphere | Gasoline consumption [MJ/km] | petrol, low-sulfur
Carbon dioxide, fossil | 0.10831 |  | kilogram | air | biosphere | CO2
Sulfur dioxide | 5.4498e-07 |  | kilogram | air | biosphere | SO2
Benzene | 1.101e-06 |  | kilogram | air | biosphere | Benzene
Methane, fossil | 2.7147e-05 |  | kilogram | air | biosphere | CH4
Carbon monoxide, fossil | 0.00012053 |  | kilogram | air | biosphere | CO
Dinitrogen monoxide | 8.1644e-07 |  | kilogram | air | biosphere | N2O
Ammonia | 8.1644e-07 |  | kilogram | air | biosphere | NH3
Nitrogen oxides | 8.8991e-06 |  | kilogram | air | biosphere | NOx
Particulates, < 2.5 um | 2.0411e-06 |  | kilogram | air | biosphere | PM2.5
NMVOC, non-methane volatile organic compounds, unspecified origin | 8.8784e-06 |  | kilogram | air | biosphere | NMVOC
Ethane | 6.2604e-07 |  | kilogram | air | biosphere | Ethane
Propane | 1.2756e-07 |  | kilogram | air | biosphere | Propane
Butane | 1.0284e-06 |  | kilogram | air | biosphere | Butane
Pentane | 4.2194e-07 |  | kilogram | air | biosphere | Pentane
Hexane | 3.1596e-07 |  | kilogram | air | biosphere | Hexane
Cyclohexane | 2.2373e-07 |  | kilogram | air | biosphere | Cyclohexane
Heptane | 1.4523e-07 |  | kilogram | air | biosphere | Heptane
Ethene | 1.4326e-06 |  | kilogram | air | biosphere | Ethene
Propene | 7.4968e-07 |  | kilogram | air | biosphere | Propene
1-Pentene | 2.1588e-08 |  | kilogram | air | biosphere | 1-Pentene
Toluene | 2.1548e-06 |  | kilogram | air | biosphere | Toluene
m-Xylene | 1.0656e-06 |  | kilogram | air | biosphere | m-Xylene
o-Xylene | 4.4353e-07 |  | kilogram | air | biosphere | o-Xylene
Formaldehyde | 3.3363e-07 |  | kilogram | air | biosphere | Formaldehyde
Acetaldehyde | 1.4719e-07 |  | kilogram | air | biosphere | Acetaldehyde
Benzaldehyde | 4.3175e-08 |  | kilogram | air | biosphere | Benzaldehyde
Acetone | 1.1971e-07 |  | kilogram | air | biosphere | Acetone
Methyl ethyl ketone | 0 |  | kilogram | air | biosphere | Methyl ethyl ketone
Acrolein | 3.7288e-08 |  | kilogram | air | biosphere | Acrolein
Styrene | 1.9821e-07 |  | kilogram | air | biosphere | Styrene
PAH, polycyclic aromatic hydrocarbons | 5.0258e-08 |  | kilogram | air | biosphere | PAHs
Arsenic | 4.3326e-10 |  | kilogram | air | biosphere | Arsenic
Selenium | 2.8884e-10 |  | kilogram | air | biosphere | Selenium
Zinc | 3.1195e-06 |  | kilogram | air | biosphere | Zinc
Copper | 6.0656e-08 |  | kilogram | air | biosphere | Copper
Nickel | 1.8774e-08 |  | kilogram | air | biosphere | Nickel
Chromium | 2.3107e-08 |  | kilogram | air | biosphere | Chromium
Chromium VI | 4.6214e-11 |  | kilogram | air | biosphere | Chromium VI
Mercury | 1.2564e-08 |  | kilogram | air | biosphere | Mercury
Cadmium | 1.5597e-08 |  | kilogram | air | biosphere | Cadmium
treatment of road wear emissions, passenger car | -6e-06 | RER | kilogram |  | technosphere | Road wear [kg/km] | road wear emissions, passenger car
treatment of tyre wear emissions, passenger car | -7.367e-06 | RER | kilogram |  | technosphere | Tire wear [kg/km] | tyre wear emissions, passenger car
treatment of brake wear emissions, passenger car | -8.35e-06 | RER | kilogram |  | technosphere | Brake wear [kg/km] | brake wear emissions, passenger car
Activity | transport, Motorbike, gasoline, 11-35kW, EURO-5, 2040
location | CH
vehicle | Motorbike, gasoline, 11-35kW, EURO-5
size
year | 2040
full name | Motorbike, gasoline, 11-35kW, EURO-5 - 2040 - CH
reference product | transport, Motorbike, gasoline, 11-35kW, EURO-5
type | process
unit | kilometer
source | Adapted from Cox, B., Althaus, H.-J., Bauer, C., Sacchi, R., Mutel, C., Faist Emmenegger, M. and Spiegel, B. (2020). Umweltauswirkungen von Fahrzeugen im urbanen Kontext. Umwelt- und Gesundheitsschutz, Stadt Zürich; Tiefbauamt, Stadt Zürich; Amt für Abfall, Wasser, Energie und Luft, Kanton Zürich, Bern, Villigen, Zürich, Switzerland.
lifetime | 62100
passengers | 1.1
service | 1.242
battery replacement | 0
annual kilometers | 4592
curb mass | 151.8875
power | 20
battery mass | 0
battery capacity | 0
tank capacity | 132.5
fuel mass | 11.25
range | 333.6252
emission standard | EURO-5
glider lightweighting | 0.05
comment | Power: 20 kW. Lifetime: 62100 km. Annual kilometers: 4592 km. Number of passengers: 1.1. Curb mass: 151.9 kg. Lightweighting of glider: 5%. Emission standard: EURO-5. Service visits throughout lifetime: 1.2. Range: 334 km. Battery capacity: 0 kWh. Battery mass: 0 kg. Battery replacement throughout lifetime: 0. Fuel tank capacity: 132.5 kWh. Fuel mass: 11.3 kg. Documentation: 2021 UVEK life-cycle inventories update of on-road vehicles, Sacchi R. (PSI), Bauer C. (PSI), 2021. Adapted from Cox, B., Althaus, H.-J., Bauer, C., Sacchi, R., Mutel, C., Faist Emmenegger, M. and Spiegel, B. (2020). Umweltauswirkungen von Fahrzeugen im urbanen Kontext. Umwelt- und Gesundheitsschutz, Stadt Zürich; Tiefbauamt, Stadt Zürich; Amt für Abfall, Wasser, Energie und Luft, Kanton Zürich, Bern, Villigen, Zürich, Switzerland.
Exchanges
name | amount | location | unit | categories | type | comment | reference product
transport, Motorbike, gasoline, 11-35kW, EURO-5, 2040 | 1 | CH | kilometer |  | production |  | transport, Motorbike, gasoline, 11-35kW, EURO-5
Motorbike, gasoline, 11-35kW, EURO-5, 2040 | 1.6103e-05 | CH | unit |  | technosphere |  | Motorbike, gasoline, 11-35kW, EURO-5
road construction | 0.00012613 | CH | meter-year |  | technosphere | Road/track use [m*year/vkm or pkm] | road
road maintenance | 0.00129 | CH | meter-year |  | technosphere | Road maintenance [m*year/vkm] | road maintenance
maintenance, motor scooter | 2e-05 | CH | unit |  | technosphere | Servicing [unit] | maintenance, motor scooter
market for petrol, low-sulfur | 0.03372 | CH | kilogram |  | technosphere | Gasoline consumption [MJ/km] | petrol, low-sulfur
Carbon dioxide, fossil | 0.10723 |  | kilogram | air | biosphere | CO2
Sulfur dioxide | 5.3953e-07 |  | kilogram | air | biosphere | SO2
Benzene | 1.09e-06 |  | kilogram | air | biosphere | Benzene
Methane, fossil | 2.6875e-05 |  | kilogram | air | biosphere | CH4
Carbon monoxide, fossil | 0.00011932 |  | kilogram | air | biosphere | CO
Dinitrogen monoxide | 8.0827e-07 |  | kilogram | air | biosphere | N2O
Ammonia | 8.0827e-07 |  | kilogram | air | biosphere | NH3
Nitrogen oxides | 8.8101e-06 |  | kilogram | air | biosphere | NOx
Particulates, < 2.5 um | 2.0207e-06 |  | kilogram | air | biosphere | PM2.5
NMVOC, non-methane volatile organic compounds, unspecified origin | 8.7896e-06 |  | kilogram | air | biosphere | NMVOC
Ethane | 6.1978e-07 |  | kilogram | air | biosphere | Ethane
Propane | 1.2629e-07 |  | kilogram | air | biosphere | Propane
Butane | 1.0181e-06 |  | kilogram | air | biosphere | Butane
Pentane | 4.1772e-07 |  | kilogram | air | biosphere | Pentane
Hexane | 3.128e-07 |  | kilogram | air | biosphere | Hexane
Cyclohexane | 2.2149e-07 |  | kilogram | air | biosphere | Cyclohexane
Heptane | 1.4377e-07 |  | kilogram | air | biosphere | Heptane
Ethene | 1.4183e-06 |  | kilogram | air | biosphere | Ethene
Propene | 7.4218e-07 |  | kilogram | air | biosphere | Propene
1-Pentene | 2.1372e-08 |  | kilogram | air | biosphere | 1-Pentene
Toluene | 2.1333e-06 |  | kilogram | air | biosphere | Toluene
m-Xylene | 1.055e-06 |  | kilogram | air | biosphere | m-Xylene
o-Xylene | 4.3909e-07 |  | kilogram | air | biosphere | o-Xylene
Formaldehyde | 3.3029e-07 |  | kilogram | air | biosphere | Formaldehyde
Acetaldehyde | 1.4572e-07 |  | kilogram | air | biosphere | Acetaldehyde
Benzaldehyde | 4.2743e-08 |  | kilogram | air | biosphere | Benzaldehyde
Acetone | 1.1852e-07 |  | kilogram | air | biosphere | Acetone
Methyl ethyl ketone | 0 |  | kilogram | air | biosphere | Methyl ethyl ketone
Acrolein | 3.6915e-08 |  | kilogram | air | biosphere | Acrolein
Styrene | 1.9623e-07 |  | kilogram | air | biosphere | Styrene
PAH, polycyclic aromatic hydrocarbons | 4.9755e-08 |  | kilogram | air | biosphere | PAHs
Arsenic | 4.2892e-10 |  | kilogram | air | biosphere | Arsenic
Selenium | 2.8595e-10 |  | kilogram | air | biosphere | Selenium
Zinc | 3.0883e-06 |  | kilogram | air | biosphere | Zinc
Copper | 6.0049e-08 |  | kilogram | air | biosphere | Copper
Nickel | 1.8587e-08 |  | kilogram | air | biosphere | Nickel
Chromium | 2.2876e-08 |  | kilogram | air | biosphere | Chromium
Chromium VI | 4.5752e-11 |  | kilogram | air | biosphere | Chromium VI
Mercury | 1.2439e-08 |  | kilogram | air | biosphere | Mercury
Cadmium | 1.5441e-08 |  | kilogram | air | biosphere | Cadmium
treatment of road wear emissions, passenger car | -6e-06 | RER | kilogram |  | technosphere | Road wear [kg/km] | road wear emissions, passenger car
treatment of tyre wear emissions, passenger car | -7.367e-06 | RER | kilogram |  | technosphere | Tire wear [kg/km] | tyre wear emissions, passenger car
treatment of brake wear emissions, passenger car | -8.35e-06 | RER | kilogram |  | technosphere | Brake wear [kg/km] | brake wear emissions, passenger car
Activity | transport, Motorbike, gasoline, 11-35kW, EURO-5, 2050
location | CH
vehicle | Motorbike, gasoline, 11-35kW, EURO-5
size
year | 2050
full name | Motorbike, gasoline, 11-35kW, EURO-5 - 2050 - CH
reference product | transport, Motorbike, gasoline, 11-35kW, EURO-5
type | process
unit | kilometer
source | Adapted from Cox, B., Althaus, H.-J., Bauer, C., Sacchi, R., Mutel, C., Faist Emmenegger, M. and Spiegel, B. (2020). Umweltauswirkungen von Fahrzeugen im urbanen Kontext. Umwelt- und Gesundheitsschutz, Stadt Zürich; Tiefbauamt, Stadt Zürich; Amt für Abfall, Wasser, Energie und Luft, Kanton Zürich, Bern, Villigen, Zürich, Switzerland.
lifetime | 62100
passengers | 1.1
service | 1.242
battery replacement | 0
annual kilometers | 4592
curb mass | 150.2675
power | 20
battery mass | 0
battery capacity | 0
tank capacity | 132.5
fuel mass | 11.25
range | 336.9951
emission standard | EURO-5
glider lightweighting | 0.07
comment | Power: 20 kW. Lifetime: 62100 km. Annual kilometers: 4592 km. Number of passengers: 1.1. Curb mass: 150.3 kg. Lightweighting of glider: 7%. Emission standard: EURO-5. Service visits throughout lifetime: 1.2. Range: 337 km. Battery capacity: 0 kWh. Battery mass: 0 kg. Battery replacement throughout lifetime: 0. Fuel tank capacity: 132.5 kWh. Fuel mass: 11.3 kg. Documentation: 2021 UVEK life-cycle inventories update of on-road vehicles, Sacchi R. (PSI), Bauer C. (PSI), 2021. Adapted from Cox, B., Althaus, H.-J., Bauer, C., Sacchi, R., Mutel, C., Faist Emmenegger, M. and Spiegel, B. (2020). Umweltauswirkungen von Fahrzeugen im urbanen Kontext. Umwelt- und Gesundheitsschutz, Stadt Zürich; Tiefbauamt, Stadt Zürich; Amt für Abfall, Wasser, Energie und Luft, Kanton Zürich, Bern, Villigen, Zürich, Switzerland.
Exchanges
name | amount | location | unit | categories | type | comment | reference product
transport, Motorbike, gasoline, 11-35kW, EURO-5, 2050 | 1 | CH | kilometer |  | production |  | transport, Motorbike, gasoline, 11-35kW, EURO-5
Motorbike, gasoline, 11-35kW, EURO-5, 2050 | 1.6103e-05 | CH | unit |  | technosphere |  | Motorbike, gasoline, 11-35kW, EURO-5
road construction | 0.00012526 | CH | meter-year |  | technosphere | Road/track use [m*year/vkm or pkm] | road
road maintenance | 0.00129 | CH | meter-year |  | technosphere | Road maintenance [m*year/vkm] | road maintenance
maintenance, motor scooter | 2e-05 | CH | unit |  | technosphere | Servicing [unit] | maintenance, motor scooter
market for petrol, low-sulfur | 0.033383 | CH | kilogram |  | technosphere | Gasoline consumption [MJ/km] | petrol, low-sulfur
Carbon dioxide, fossil | 0.10616 |  | kilogram | air | biosphere | CO2
Sulfur dioxide | 5.3413e-07 |  | kilogram | air | biosphere | SO2
Benzene | 1.0791e-06 |  | kilogram | air | biosphere | Benzene
Methane, fossil | 2.6606e-05 |  | kilogram | air | biosphere | CH4
Carbon monoxide, fossil | 0.00011813 |  | kilogram | air | biosphere | CO
Dinitrogen monoxide | 8.0019e-07 |  | kilogram | air | biosphere | N2O
Ammonia | 8.0019e-07 |  | kilogram | air | biosphere | NH3
Nitrogen oxides | 8.722e-06 |  | kilogram | air | biosphere | NOx
Particulates, < 2.5 um | 2.0005e-06 |  | kilogram | air | biosphere | PM2.5
NMVOC, non-methane volatile organic compounds, unspecified origin | 8.7017e-06 |  | kilogram | air | biosphere | NMVOC
Ethane | 6.1358e-07 |  | kilogram | air | biosphere | Ethane
Propane | 1.2502e-07 |  | kilogram | air | biosphere | Propane
Butane | 1.0079e-06 |  | kilogram | air | biosphere | Butane
Pentane | 4.1354e-07 |  | kilogram | air | biosphere | Pentane
Hexane | 3.0968e-07 |  | kilogram | air | biosphere | Hexane
Cyclohexane | 2.1927e-07 |  | kilogram | air | biosphere | Cyclohexane
Heptane | 1.4234e-07 |  | kilogram | air | biosphere | Heptane
Ethene | 1.4041e-06 |  | kilogram | air | biosphere | Ethene
Propene | 7.3476e-07 |  | kilogram | air | biosphere | Propene
1-Pentene | 2.1158e-08 |  | kilogram | air | biosphere | 1-Pentene
Toluene | 2.1119e-06 |  | kilogram | air | biosphere | Toluene
m-Xylene | 1.0444e-06 |  | kilogram | air | biosphere | m-Xylene
o-Xylene | 4.347e-07 |  | kilogram | air | biosphere | o-Xylene
Formaldehyde | 3.2699e-07 |  | kilogram | air | biosphere | Formaldehyde
Acetaldehyde | 1.4426e-07 |  | kilogram | air | biosphere | Acetaldehyde
Benzaldehyde | 4.2316e-08 |  | kilogram | air | biosphere | Benzaldehyde
Acetone | 1.1733e-07 |  | kilogram | air | biosphere | Acetone
Methyl ethyl ketone | 0 |  | kilogram | air | biosphere | Methyl ethyl ketone
Acrolein | 3.6546e-08 |  | kilogram | air | biosphere | Acrolein
Styrene | 1.9427e-07 |  | kilogram | air | biosphere | Styrene
PAH, polycyclic aromatic hydrocarbons | 4.9258e-08 |  | kilogram | air | biosphere | PAHs
Arsenic | 4.2464e-10 |  | kilogram | air | biosphere | Arsenic
Selenium | 2.8309e-10 |  | kilogram | air | biosphere | Selenium
Zinc | 3.0574e-06 |  | kilogram | air | biosphere | Zinc
Copper | 5.9449e-08 |  | kilogram | air | biosphere | Copper
Nickel | 1.8401e-08 |  | kilogram | air | biosphere | Nickel
Chromium | 2.2647e-08 |  | kilogram | air | biosphere | Chromium
Chromium VI | 4.5294e-11 |  | kilogram | air | biosphere | Chromium VI
Mercury | 1.2314e-08 |  | kilogram | air | biosphere | Mercury
Cadmium | 1.5287e-08 |  | kilogram | air | biosphere | Cadmium
treatment of road wear emissions, passenger car | -6e-06 | RER | kilogram |  | technosphere | Road wear [kg/km] | road wear emissions, passenger car
treatment of tyre wear emissions, passenger car | -7.367e-06 | RER | kilogram |  | technosphere | Tire wear [kg/km] | tyre wear emissions, passenger car
treatment of brake wear emissions, passenger car | -8.35e-06 | RER | kilogram |  | technosphere | Brake wear [kg/km] | brake wear emissions, passenger car

## lci-motorbikes-gas->35kW
Activity | Motorbike, gasoline, >35kW, EURO-3, 2006
location | CH
vehicle | Motorbike, gasoline, >35kW, EURO-3
size
year | 2006
full name | Motorbike, gasoline, >35kW, EURO-3 - 2006 - CH
reference product | Motorbike, gasoline, >35kW, EURO-3
type | process
unit | unit
source | Adapted from Cox, B., Althaus, H.-J., Bauer, C., Sacchi, R., Mutel, C., Faist Emmenegger, M. and Spiegel, B. (2020). Umweltauswirkungen von Fahrzeugen im urbanen Kontext. Umwelt- und Gesundheitsschutz, Stadt Zürich; Tiefbauamt, Stadt Zürich; Amt für Abfall, Wasser, Energie und Luft, Kanton Zürich, Bern, Villigen, Zürich, Switzerland.
lifetime | 62100
passengers | 1.1
service | 1.242
battery replacement | 0
annual kilometers | 4592
curb mass | 262.075
power | 91
battery mass | 0
battery capacity | 0
tank capacity | 159
fuel mass | 13.5
range | 290.0521
emission standard | EURO-3
glider lightweighting | -0.05
origin | China
distance by ship [km] | 15900
distance by truck [km] | 1000
comment | Power: 91 kW. Lifetime: 62100 km. Annual kilometers: 4592 km. Number of passengers: 1.1. Curb mass: 262.1 kg. Lightweighting of glider: -5%. Emission standard: EURO-3. Service visits throughout lifetime: 1.2. Range: 290 km. Battery capacity: 0 kWh. Battery mass: 0 kg. Battery replacement throughout lifetime: 0. Fuel tank capacity: 159 kWh. Fuel mass: 13.5 kg. Origin of manufacture: China. Shipping distance: 15900 km. Lorry distribution distance: 1000 km. Documentation: 2021 UVEK life-cycle inventories update of on-road vehicles, Sacchi R. (PSI), Bauer C. (PSI), 2021. Adapted from Cox, B., Althaus, H.-J., Bauer, C., Sacchi, R., Mutel, C., Faist Emmenegger, M. and Spiegel, B. (2020). Umweltauswirkungen von Fahrzeugen im urbanen Kontext. Umwelt- und Gesundheitsschutz, Stadt Zürich; Tiefbauamt, Stadt Zürich; Amt für Abfall, Wasser, Energie und Luft, Kanton Zürich, Bern, Villigen, Zürich, Switzerland.
Exchanges
name | amount | location | unit | categories | type | comment | reference product
Motorbike, gasoline, >35kW, EURO-3, 2006 | 1 | CH | unit |  | production |  | Motorbike, gasoline, >35kW, EURO-3
motor scooter production | 1.2333 | RER | unit |  | technosphere | Glider base mass [kg] | motor scooter, 50 cubic cm engine
motor scooter production | 1.4444 | RER | unit |  | technosphere | Mechanical powertrain mass [kg] | motor scooter, 50 cubic cm engine
polyethylene production, high density, granulate | 2.025 | RER | kilogram |  | technosphere | Fuel tank mass [kg] | polyethylene, high density, granulate
market for transport, freight, lorry 16-32 metric ton, EURO5 | 262.075 | RER | ton kilometer |  | technosphere |  | transport, freight, lorry 16-32 metric ton, EURO5
transport, freight, sea, container ship | 4166.9925 | GLO | ton kilometer |  | technosphere |  | transport, freight, sea, container ship
Activity | Motorbike, gasoline, >35kW, EURO-4, 2016
location | CH
vehicle | Motorbike, gasoline, >35kW, EURO-4
size
year | 2016
full name | Motorbike, gasoline, >35kW, EURO-4 - 2016 - CH
reference product | Motorbike, gasoline, >35kW, EURO-4
type | process
unit | unit
source | Adapted from Cox, B., Althaus, H.-J., Bauer, C., Sacchi, R., Mutel, C., Faist Emmenegger, M. and Spiegel, B. (2020). Umweltauswirkungen von Fahrzeugen im urbanen Kontext. Umwelt- und Gesundheitsschutz, Stadt Zürich; Tiefbauamt, Stadt Zürich; Amt für Abfall, Wasser, Energie und Luft, Kanton Zürich, Bern, Villigen, Zürich, Switzerland.
lifetime | 62100
passengers | 1.1
service | 1.242
battery replacement | 0
annual kilometers | 4592
curb mass | 258.745
power | 91
battery mass | 0
battery capacity | 0
tank capacity | 159
fuel mass | 13.5
range | 292.9527
emission standard | EURO-4
glider lightweighting | -0.02
origin | China
distance by ship [km] | 15900
distance by truck [km] | 1000
comment | Power: 91 kW. Lifetime: 62100 km. Annual kilometers: 4592 km. Number of passengers: 1.1. Curb mass: 258.7 kg. Lightweighting of glider: -2%. Emission standard: EURO-4. Service visits throughout lifetime: 1.2. Range: 293 km. Battery capacity: 0 kWh. Battery mass: 0 kg. Battery replacement throughout lifetime: 0. Fuel tank capacity: 159 kWh. Fuel mass: 13.5 kg. Origin of manufacture: China. Shipping distance: 15900 km. Lorry distribution distance: 1000 km. Documentation: 2021 UVEK life-cycle inventories update of on-road vehicles, Sacchi R. (PSI), Bauer C. (PSI), 2021. Adapted from Cox, B., Althaus, H.-J., Bauer, C., Sacchi, R., Mutel, C., Faist Emmenegger, M. and Spiegel, B. (2020). Umweltauswirkungen von Fahrzeugen im urbanen Kontext. Umwelt- und Gesundheitsschutz, Stadt Zürich; Tiefbauamt, Stadt Zürich; Amt für Abfall, Wasser, Energie und Luft, Kanton Zürich, Bern, Villigen, Zürich, Switzerland.
Exchanges
name | amount | location | unit | categories | type | comment | reference product
Motorbike, gasoline, >35kW, EURO-4, 2016 | 1 | CH | unit |  | production |  | Motorbike, gasoline, >35kW, EURO-4
motor scooter production | 1.2333 | RER | unit |  | technosphere | Glider base mass [kg] | motor scooter, 50 cubic cm engine
motor scooter production | 1.4444 | RER | unit |  | technosphere | Mechanical powertrain mass [kg] | motor scooter, 50 cubic cm engine
polyethylene production, high density, granulate | 2.025 | RER | kilogram |  | technosphere | Fuel tank mass [kg] | polyethylene, high density, granulate
market for transport, freight, lorry 16-32 metric ton, EURO5 | 258.745 | RER | ton kilometer |  | technosphere |  | transport, freight, lorry 16-32 metric ton, EURO5
transport, freight, sea, container ship | 4114.0455 | GLO | ton kilometer |  | technosphere |  | transport, freight, sea, container ship
Activity | Motorbike, gasoline, >35kW, EURO-5, 2020
location | CH
vehicle | Motorbike, gasoline, >35kW, EURO-5
size
year | 2020
full name | Motorbike, gasoline, >35kW, EURO-5 - 2020 - CH
reference product | Motorbike, gasoline, >35kW, EURO-5
type | process
unit | unit
source | Adapted from Cox, B., Althaus, H.-J., Bauer, C., Sacchi, R., Mutel, C., Faist Emmenegger, M. and Spiegel, B. (2020). Umweltauswirkungen von Fahrzeugen im urbanen Kontext. Umwelt- und Gesundheitsschutz, Stadt Zürich; Tiefbauamt, Stadt Zürich; Amt für Abfall, Wasser, Energie und Luft, Kanton Zürich, Bern, Villigen, Zürich, Switzerland.
lifetime | 62100
passengers | 1.1
service | 1.242
battery replacement | 0
annual kilometers | 4592
curb mass | 256.525
power | 91
battery mass | 0
battery capacity | 0
tank capacity | 159
fuel mass | 13.5
range | 295.9118
emission standard | EURO-5
glider lightweighting | 0
origin | China
distance by ship [km] | 15900
distance by truck [km] | 1000
comment | Power: 91 kW. Lifetime: 62100 km. Annual kilometers: 4592 km. Number of passengers: 1.1. Curb mass: 256.5 kg. Lightweighting of glider: 0%. Emission standard: EURO-5. Service visits throughout lifetime: 1.2. Range: 296 km. Battery capacity: 0 kWh. Battery mass: 0 kg. Battery replacement throughout lifetime: 0. Fuel tank capacity: 159 kWh. Fuel mass: 13.5 kg. Origin of manufacture: China. Shipping distance: 15900 km. Lorry distribution distance: 1000 km. Documentation: 2021 UVEK life-cycle inventories update of on-road vehicles, Sacchi R. (PSI), Bauer C. (PSI), 2021. Adapted from Cox, B., Althaus, H.-J., Bauer, C., Sacchi, R., Mutel, C., Faist Emmenegger, M. and Spiegel, B. (2020). Umweltauswirkungen von Fahrzeugen im urbanen Kontext. Umwelt- und Gesundheitsschutz, Stadt Zürich; Tiefbauamt, Stadt Zürich; Amt für Abfall, Wasser, Energie und Luft, Kanton Zürich, Bern, Villigen, Zürich, Switzerland.
Exchanges
name | amount | location | unit | categories | type | comment | reference product
Motorbike, gasoline, >35kW, EURO-5, 2020 | 1 | CH | unit |  | production |  | Motorbike, gasoline, >35kW, EURO-5
motor scooter production | 1.2333 | RER | unit |  | technosphere | Glider base mass [kg] | motor scooter, 50 cubic cm engine
motor scooter production | 1.4444 | RER | unit |  | technosphere | Mechanical powertrain mass [kg] | motor scooter, 50 cubic cm engine
glider lightweighting | 0 | GLO | kilogram |  | technosphere | Lightweighting rate [%] | glider lightweighting
polyethylene production, high density, granulate | 2.025 | RER | kilogram |  | technosphere | Fuel tank mass [kg] | polyethylene, high density, granulate
market for transport, freight, lorry 16-32 metric ton, EURO5 | 256.525 | RER | ton kilometer |  | technosphere |  | transport, freight, lorry 16-32 metric ton, EURO5
transport, freight, sea, container ship | 4078.7475 | GLO | ton kilometer |  | technosphere |  | transport, freight, sea, container ship
Activity | Motorbike, gasoline, >35kW, EURO-5, 2030
location | CH
vehicle | Motorbike, gasoline, >35kW, EURO-5
size
year | 2030
full name | Motorbike, gasoline, >35kW, EURO-5 - 2030 - CH
reference product | Motorbike, gasoline, >35kW, EURO-5
type | process
unit | unit
source | Adapted from Cox, B., Althaus, H.-J., Bauer, C., Sacchi, R., Mutel, C., Faist Emmenegger, M. and Spiegel, B. (2020). Umweltauswirkungen von Fahrzeugen im urbanen Kontext. Umwelt- und Gesundheitsschutz, Stadt Zürich; Tiefbauamt, Stadt Zürich; Amt für Abfall, Wasser, Energie und Luft, Kanton Zürich, Bern, Villigen, Zürich, Switzerland.
lifetime | 62100
passengers | 1.1
service | 1.242
battery replacement | 0
annual kilometers | 4592
curb mass | 253.195
power | 91
battery mass | 0
battery capacity | 0
tank capacity | 159
fuel mass | 13.5
range | 298.9008
emission standard | EURO-5
glider lightweighting | 0.03
origin | China
distance by ship [km] | 15900
distance by truck [km] | 1000
comment | Power: 91 kW. Lifetime: 62100 km. Annual kilometers: 4592 km. Number of passengers: 1.1. Curb mass: 253.2 kg. Lightweighting of glider: 3%. Emission standard: EURO-5. Service visits throughout lifetime: 1.2. Range: 299 km. Battery capacity: 0 kWh. Battery mass: 0 kg. Battery replacement throughout lifetime: 0. Fuel tank capacity: 159 kWh. Fuel mass: 13.5 kg. Origin of manufacture: China. Shipping distance: 15900 km. Lorry distribution distance: 1000 km. Documentation: 2021 UVEK life-cycle inventories update of on-road vehicles, Sacchi R. (PSI), Bauer C. (PSI), 2021. Adapted from Cox, B., Althaus, H.-J., Bauer, C., Sacchi, R., Mutel, C., Faist Emmenegger, M. and Spiegel, B. (2020). Umweltauswirkungen von Fahrzeugen im urbanen Kontext. Umwelt- und Gesundheitsschutz, Stadt Zürich; Tiefbauamt, Stadt Zürich; Amt für Abfall, Wasser, Energie und Luft, Kanton Zürich, Bern, Villigen, Zürich, Switzerland.
Exchanges
name | amount | location | unit | categories | type | comment | reference product
Motorbike, gasoline, >35kW, EURO-5, 2030 | 1 | CH | unit |  | production |  | Motorbike, gasoline, >35kW, EURO-5
motor scooter production | 1.2333 | RER | unit |  | technosphere | Glider base mass [kg] | motor scooter, 50 cubic cm engine
motor scooter production | 1.4444 | RER | unit |  | technosphere | Mechanical powertrain mass [kg] | motor scooter, 50 cubic cm engine
glider lightweighting | 3.33 | GLO | kilogram |  | technosphere | Lightweighting rate [%] | glider lightweighting
polyethylene production, high density, granulate | 2.025 | RER | kilogram |  | technosphere | Fuel tank mass [kg] | polyethylene, high density, granulate
market for transport, freight, lorry 16-32 metric ton, EURO5 | 253.195 | RER | ton kilometer |  | technosphere |  | transport, freight, lorry 16-32 metric ton, EURO5
transport, freight, sea, container ship | 4025.8005 | GLO | ton kilometer |  | technosphere |  | transport, freight, sea, container ship
Activity | Motorbike, gasoline, >35kW, EURO-5, 2040
location | CH
vehicle | Motorbike, gasoline, >35kW, EURO-5
size
year | 2040
full name | Motorbike, gasoline, >35kW, EURO-5 - 2040 - CH
reference product | Motorbike, gasoline, >35kW, EURO-5
type | process
unit | unit
source | Adapted from Cox, B., Althaus, H.-J., Bauer, C., Sacchi, R., Mutel, C., Faist Emmenegger, M. and Spiegel, B. (2020). Umweltauswirkungen von Fahrzeugen im urbanen Kontext. Umwelt- und Gesundheitsschutz, Stadt Zürich; Tiefbauamt, Stadt Zürich; Amt für Abfall, Wasser, Energie und Luft, Kanton Zürich, Bern, Villigen, Zürich, Switzerland.
lifetime | 62100
passengers | 1.1
service | 1.242
battery replacement | 0
annual kilometers | 4592
curb mass | 250.975
power | 91
battery mass | 0
battery capacity | 0
tank capacity | 159
fuel mass | 13.5
range | 301.92
emission standard | EURO-5
glider lightweighting | 0.05
origin | China
distance by ship [km] | 15900
distance by truck [km] | 1000
comment | Power: 91 kW. Lifetime: 62100 km. Annual kilometers: 4592 km. Number of passengers: 1.1. Curb mass: 251 kg. Lightweighting of glider: 5%. Emission standard: EURO-5. Service visits throughout lifetime: 1.2. Range: 302 km. Battery capacity: 0 kWh. Battery mass: 0 kg. Battery replacement throughout lifetime: 0. Fuel tank capacity: 159 kWh. Fuel mass: 13.5 kg. Origin of manufacture: China. Shipping distance: 15900 km. Lorry distribution distance: 1000 km. Documentation: 2021 UVEK life-cycle inventories update of on-road vehicles, Sacchi R. (PSI), Bauer C. (PSI), 2021. Adapted from Cox, B., Althaus, H.-J., Bauer, C., Sacchi, R., Mutel, C., Faist Emmenegger, M. and Spiegel, B. (2020). Umweltauswirkungen von Fahrzeugen im urbanen Kontext. Umwelt- und Gesundheitsschutz, Stadt Zürich; Tiefbauamt, Stadt Zürich; Amt für Abfall, Wasser, Energie und Luft, Kanton Zürich, Bern, Villigen, Zürich, Switzerland.
Exchanges
name | amount | location | unit | categories | type | comment | reference product
Motorbike, gasoline, >35kW, EURO-5, 2040 | 1 | CH | unit |  | production |  | Motorbike, gasoline, >35kW, EURO-5
motor scooter production | 1.2333 | RER | unit |  | technosphere | Glider base mass [kg] | motor scooter, 50 cubic cm engine
motor scooter production | 1.4444 | RER | unit |  | technosphere | Mechanical powertrain mass [kg] | motor scooter, 50 cubic cm engine
glider lightweighting | 5.55 | GLO | kilogram |  | technosphere | Lightweighting rate [%] | glider lightweighting
polyethylene production, high density, granulate | 2.025 | RER | kilogram |  | technosphere | Fuel tank mass [kg] | polyethylene, high density, granulate
market for transport, freight, lorry 16-32 metric ton, EURO5 | 250.975 | RER | ton kilometer |  | technosphere |  | transport, freight, lorry 16-32 metric ton, EURO5
transport, freight, sea, container ship | 3990.5025 | GLO | ton kilometer |  | technosphere |  | transport, freight, sea, container ship
Activity | Motorbike, gasoline, >35kW, EURO-5, 2050
location | CH
vehicle | Motorbike, gasoline, >35kW, EURO-5
size
year | 2050
full name | Motorbike, gasoline, >35kW, EURO-5 - 2050 - CH
reference product | Motorbike, gasoline, >35kW, EURO-5
type | process
unit | unit
source | Adapted from Cox, B., Althaus, H.-J., Bauer, C., Sacchi, R., Mutel, C., Faist Emmenegger, M. and Spiegel, B. (2020). Umweltauswirkungen von Fahrzeugen im urbanen Kontext. Umwelt- und Gesundheitsschutz, Stadt Zürich; Tiefbauamt, Stadt Zürich; Amt für Abfall, Wasser, Energie und Luft, Kanton Zürich, Bern, Villigen, Zürich, Switzerland.
lifetime | 62100
passengers | 1.1
service | 1.242
battery replacement | 0
annual kilometers | 4592
curb mass | 248.755
power | 91
battery mass | 0
battery capacity | 0
tank capacity | 159
fuel mass | 13.5
range | 304.9697
emission standard | EURO-5
glider lightweighting | 0.07
origin | China
distance by ship [km] | 15900
distance by truck [km] | 1000
comment | Power: 91 kW. Lifetime: 62100 km. Annual kilometers: 4592 km. Number of passengers: 1.1. Curb mass: 248.8 kg. Lightweighting of glider: 7%. Emission standard: EURO-5. Service visits throughout lifetime: 1.2. Range: 305 km. Battery capacity: 0 kWh. Battery mass: 0 kg. Battery replacement throughout lifetime: 0. Fuel tank capacity: 159 kWh. Fuel mass: 13.5 kg. Origin of manufacture: China. Shipping distance: 15900 km. Lorry distribution distance: 1000 km. Documentation: 2021 UVEK life-cycle inventories update of on-road vehicles, Sacchi R. (PSI), Bauer C. (PSI), 2021. Adapted from Cox, B., Althaus, H.-J., Bauer, C., Sacchi, R., Mutel, C., Faist Emmenegger, M. and Spiegel, B. (2020). Umweltauswirkungen von Fahrzeugen im urbanen Kontext. Umwelt- und Gesundheitsschutz, Stadt Zürich; Tiefbauamt, Stadt Zürich; Amt für Abfall, Wasser, Energie und Luft, Kanton Zürich, Bern, Villigen, Zürich, Switzerland.
Exchanges
name | amount | location | unit | categories | type | comment | reference product
Motorbike, gasoline, >35kW, EURO-5, 2050 | 1 | CH | unit |  | production |  | Motorbike, gasoline, >35kW, EURO-5
motor scooter production | 1.2333 | RER | unit |  | technosphere | Glider base mass [kg] | motor scooter, 50 cubic cm engine
motor scooter production | 1.4444 | RER | unit |  | technosphere | Mechanical powertrain mass [kg] | motor scooter, 50 cubic cm engine
glider lightweighting | 7.77 | GLO | kilogram |  | technosphere | Lightweighting rate [%] | glider lightweighting
polyethylene production, high density, granulate | 2.025 | RER | kilogram |  | technosphere | Fuel tank mass [kg] | polyethylene, high density, granulate
market for transport, freight, lorry 16-32 metric ton, EURO5 | 248.755 | RER | ton kilometer |  | technosphere |  | transport, freight, lorry 16-32 metric ton, EURO5
transport, freight, sea, container ship | 3955.2045 | GLO | ton kilometer |  | technosphere |  | transport, freight, sea, container ship
Activity | transport, Motorbike, gasoline, >35kW, EURO-3, 2006
location | CH
vehicle | Motorbike, gasoline, >35kW, EURO-3
size
year | 2006
full name | Motorbike, gasoline, >35kW, EURO-3 - 2006 - CH
reference product | transport, Motorbike, gasoline, >35kW, EURO-3
type | process
unit | kilometer
source | Adapted from Cox, B., Althaus, H.-J., Bauer, C., Sacchi, R., Mutel, C., Faist Emmenegger, M. and Spiegel, B. (2020). Umweltauswirkungen von Fahrzeugen im urbanen Kontext. Umwelt- und Gesundheitsschutz, Stadt Zürich; Tiefbauamt, Stadt Zürich; Amt für Abfall, Wasser, Energie und Luft, Kanton Zürich, Bern, Villigen, Zürich, Switzerland.
lifetime | 62100
passengers | 1.1
service | 1.242
battery replacement | 0
annual kilometers | 4592
curb mass | 262.075
power | 91
battery mass | 0
battery capacity | 0
tank capacity | 159
fuel mass | 13.5
range | 290.0521
emission standard | EURO-3
glider lightweighting | -0.05
comment | Power: 91 kW. Lifetime: 62100 km. Annual kilometers: 4592 km. Number of passengers: 1.1. Curb mass: 262.1 kg. Lightweighting of glider: -5%. Emission standard: EURO-3. Service visits throughout lifetime: 1.2. Range: 290 km. Battery capacity: 0 kWh. Battery mass: 0 kg. Battery replacement throughout lifetime: 0. Fuel tank capacity: 159 kWh. Fuel mass: 13.5 kg. Documentation: 2021 UVEK life-cycle inventories update of on-road vehicles, Sacchi R. (PSI), Bauer C. (PSI), 2021. Adapted from Cox, B., Althaus, H.-J., Bauer, C., Sacchi, R., Mutel, C., Faist Emmenegger, M. and Spiegel, B. (2020). Umweltauswirkungen von Fahrzeugen im urbanen Kontext. Umwelt- und Gesundheitsschutz, Stadt Zürich; Tiefbauamt, Stadt Zürich; Amt für Abfall, Wasser, Energie und Luft, Kanton Zürich, Bern, Villigen, Zürich, Switzerland.
Exchanges
name | amount | location | unit | categories | type | comment | reference product
transport, Motorbike, gasoline, >35kW, EURO-3, 2006 | 1 | CH | kilometer |  | production |  | transport, Motorbike, gasoline, >35kW, EURO-3
Motorbike, gasoline, >35kW, EURO-3, 2006 | 1.6103e-05 | CH | unit |  | technosphere |  | Motorbike, gasoline, >35kW, EURO-3
road construction | 0.00018531 | CH | meter-year |  | technosphere | Road/track use [m*year/vkm or pkm] | road
road maintenance | 0.00129 | CH | meter-year |  | technosphere | Road maintenance [m*year/vkm] | road maintenance
maintenance, motor scooter | 2e-05 | CH | unit |  | technosphere | Servicing [unit] | maintenance, motor scooter
market for petrol, low-sulfur | 0.046543 | CH | kilogram |  | technosphere | Gasoline consumption [MJ/km] | petrol, low-sulfur
Carbon dioxide, fossil | 0.14801 |  | kilogram | air | biosphere | CO2
Sulfur dioxide | 7.4469e-07 |  | kilogram | air | biosphere | SO2
Benzene | 7.238e-06 |  | kilogram | air | biosphere | Benzene
Methane, fossil | 1.672e-05 |  | kilogram | air | biosphere | CH4
Carbon monoxide, fossil | 0.00029373 |  | kilogram | air | biosphere | CO
Dinitrogen monoxide | 8.8002e-07 |  | kilogram | air | biosphere | N2O
Ammonia | 8.8002e-07 |  | kilogram | air | biosphere | NH3
Nitrogen oxides | 3.1129e-05 |  | kilogram | air | biosphere | NOx
Particulates, < 2.5 um | 2.2001e-06 |  | kilogram | air | biosphere | PM2.5
NMVOC, non-methane volatile organic compounds, unspecified origin | 5.8368e-05 |  | kilogram | air | biosphere | NMVOC
Ethane | 4.1157e-06 |  | kilogram | air | biosphere | Ethane
Propane | 8.3862e-07 |  | kilogram | air | biosphere | Propane
Butane | 6.7606e-06 |  | kilogram | air | biosphere | Butane
Pentane | 2.7739e-06 |  | kilogram | air | biosphere | Pentane
Hexane | 2.0772e-06 |  | kilogram | air | biosphere | Hexane
Cyclohexane | 1.4708e-06 |  | kilogram | air | biosphere | Cyclohexane
Heptane | 9.5474e-07 |  | kilogram | air | biosphere | Heptane
Ethene | 9.4184e-06 |  | kilogram | air | biosphere | Ethene
Propene | 4.9285e-06 |  | kilogram | air | biosphere | Propene
1-Pentene | 1.4192e-07 |  | kilogram | air | biosphere | 1-Pentene
Toluene | 1.4166e-05 |  | kilogram | air | biosphere | Toluene
m-Xylene | 7.0057e-06 |  | kilogram | air | biosphere | m-Xylene
o-Xylene | 2.9158e-06 |  | kilogram | air | biosphere | o-Xylene
Formaldehyde | 2.1933e-06 |  | kilogram | air | biosphere | Formaldehyde
Acetaldehyde | 9.6764e-07 |  | kilogram | air | biosphere | Acetaldehyde
Benzaldehyde | 2.8384e-07 |  | kilogram | air | biosphere | Benzaldehyde
Acetone | 7.8701e-07 |  | kilogram | air | biosphere | Acetone
Methyl ethyl ketone | 6.4509e-08 |  | kilogram | air | biosphere | Methyl ethyl ketone
Acrolein | 2.4514e-07 |  | kilogram | air | biosphere | Acrolein
Styrene | 1.3031e-06 |  | kilogram | air | biosphere | Styrene
PAH, polycyclic aromatic hydrocarbons | 6.8676e-08 |  | kilogram | air | biosphere | PAHs
Arsenic | 5.9203e-10 |  | kilogram | air | biosphere | Arsenic
Selenium | 3.9469e-10 |  | kilogram | air | biosphere | Selenium
Zinc | 4.2626e-06 |  | kilogram | air | biosphere | Zinc
Copper | 8.2884e-08 |  | kilogram | air | biosphere | Copper
Nickel | 2.5655e-08 |  | kilogram | air | biosphere | Nickel
Chromium | 3.1575e-08 |  | kilogram | air | biosphere | Chromium
Chromium VI | 6.315e-11 |  | kilogram | air | biosphere | Chromium VI
Mercury | 1.7169e-08 |  | kilogram | air | biosphere | Mercury
Cadmium | 2.1313e-08 |  | kilogram | air | biosphere | Cadmium
treatment of road wear emissions, passenger car | -6e-06 | RER | kilogram |  | technosphere | Road wear [kg/km] | road wear emissions, passenger car
treatment of tyre wear emissions, passenger car | -7.367e-06 | RER | kilogram |  | technosphere | Tire wear [kg/km] | tyre wear emissions, passenger car
treatment of brake wear emissions, passenger car | -8.35e-06 | RER | kilogram |  | technosphere | Brake wear [kg/km] | brake wear emissions, passenger car
Activity | transport, Motorbike, gasoline, >35kW, EURO-4, 2016
location | CH
vehicle | Motorbike, gasoline, >35kW, EURO-4
size
year | 2016
full name | Motorbike, gasoline, >35kW, EURO-4 - 2016 - CH
reference product | transport, Motorbike, gasoline, >35kW, EURO-4
type | process
unit | kilometer
source | Adapted from Cox, B., Althaus, H.-J., Bauer, C., Sacchi, R., Mutel, C., Faist Emmenegger, M. and Spiegel, B. (2020). Umweltauswirkungen von Fahrzeugen im urbanen Kontext. Umwelt- und Gesundheitsschutz, Stadt Zürich; Tiefbauamt, Stadt Zürich; Amt für Abfall, Wasser, Energie und Luft, Kanton Zürich, Bern, Villigen, Zürich, Switzerland.
lifetime | 62100
passengers | 1.1
service | 1.242
battery replacement | 0
annual kilometers | 4592
curb mass | 258.745
power | 91
battery mass | 0
battery capacity | 0
tank capacity | 159
fuel mass | 13.5
range | 292.9527
emission standard | EURO-4
glider lightweighting | -0.02
comment | Power: 91 kW. Lifetime: 62100 km. Annual kilometers: 4592 km. Number of passengers: 1.1. Curb mass: 258.7 kg. Lightweighting of glider: -2%. Emission standard: EURO-4. Service visits throughout lifetime: 1.2. Range: 293 km. Battery capacity: 0 kWh. Battery mass: 0 kg. Battery replacement throughout lifetime: 0. Fuel tank capacity: 159 kWh. Fuel mass: 13.5 kg. Documentation: 2021 UVEK life-cycle inventories update of on-road vehicles, Sacchi R. (PSI), Bauer C. (PSI), 2021. Adapted from Cox, B., Althaus, H.-J., Bauer, C., Sacchi, R., Mutel, C., Faist Emmenegger, M. and Spiegel, B. (2020). Umweltauswirkungen von Fahrzeugen im urbanen Kontext. Umwelt- und Gesundheitsschutz, Stadt Zürich; Tiefbauamt, Stadt Zürich; Amt für Abfall, Wasser, Energie und Luft, Kanton Zürich, Bern, Villigen, Zürich, Switzerland.
Exchanges
name | amount | location | unit | categories | type | comment | reference product
transport, Motorbike, gasoline, >35kW, EURO-4, 2016 | 1 | CH | kilometer |  | production |  | transport, Motorbike, gasoline, >35kW, EURO-4
Motorbike, gasoline, >35kW, EURO-4, 2016 | 1.6103e-05 | CH | unit |  | technosphere |  | Motorbike, gasoline, >35kW, EURO-4
road construction | 0.00018352 | CH | meter-year |  | technosphere | Road/track use [m*year/vkm or pkm] | road
road maintenance | 0.00129 | CH | meter-year |  | technosphere | Road maintenance [m*year/vkm] | road maintenance
maintenance, motor scooter | 2e-05 | CH | unit |  | technosphere | Servicing [unit] | maintenance, motor scooter
market for petrol, low-sulfur | 0.046083 | CH | kilogram |  | technosphere | Gasoline consumption [MJ/km] | petrol, low-sulfur
Carbon dioxide, fossil | 0.14654 |  | kilogram | air | biosphere | CO2
Sulfur dioxide | 7.3732e-07 |  | kilogram | air | biosphere | SO2
Benzene | 2.5284e-06 |  | kilogram | air | biosphere | Benzene
Methane, fossil | 2.0987e-05 |  | kilogram | air | biosphere | CH4
Carbon monoxide, fossil | 0.00018591 |  | kilogram | air | biosphere | CO
Dinitrogen monoxide | 1.1046e-06 |  | kilogram | air | biosphere | N2O
Ammonia | 1.1046e-06 |  | kilogram | air | biosphere | NH3
Nitrogen oxides | 1.3775e-05 |  | kilogram | air | biosphere | NOx
Particulates, < 2.5 um | 2.7614e-06 |  | kilogram | air | biosphere | PM2.5
NMVOC, non-methane volatile organic compounds, unspecified origin | 2.039e-05 |  | kilogram | air | biosphere | NMVOC
Ethane | 1.4377e-06 |  | kilogram | air | biosphere | Ethane
Propane | 2.9296e-07 |  | kilogram | air | biosphere | Propane
Butane | 2.3617e-06 |  | kilogram | air | biosphere | Butane
Pentane | 9.6901e-07 |  | kilogram | air | biosphere | Pentane
Hexane | 7.2563e-07 |  | kilogram | air | biosphere | Hexane
Cyclohexane | 5.138e-07 |  | kilogram | air | biosphere | Cyclohexane
Heptane | 3.3352e-07 |  | kilogram | air | biosphere | Heptane
Ethene | 3.2901e-06 |  | kilogram | air | biosphere | Ethene
Propene | 1.7217e-06 |  | kilogram | air | biosphere | Propene
1-Pentene | 4.9577e-08 |  | kilogram | air | biosphere | 1-Pentene
Toluene | 4.9487e-06 |  | kilogram | air | biosphere | Toluene
m-Xylene | 2.4473e-06 |  | kilogram | air | biosphere | m-Xylene
o-Xylene | 1.0186e-06 |  | kilogram | air | biosphere | o-Xylene
Formaldehyde | 7.662e-07 |  | kilogram | air | biosphere | Formaldehyde
Acetaldehyde | 3.3803e-07 |  | kilogram | air | biosphere | Acetaldehyde
Benzaldehyde | 9.9155e-08 |  | kilogram | air | biosphere | Benzaldehyde
Acetone | 2.7493e-07 |  | kilogram | air | biosphere | Acetone
Methyl ethyl ketone | 0 |  | kilogram | air | biosphere | Methyl ethyl ketone
Acrolein | 8.5634e-08 |  | kilogram | air | biosphere | Acrolein
Styrene | 4.5521e-07 |  | kilogram | air | biosphere | Styrene
PAH, polycyclic aromatic hydrocarbons | 6.7996e-08 |  | kilogram | air | biosphere | PAHs
Arsenic | 5.8617e-10 |  | kilogram | air | biosphere | Arsenic
Selenium | 3.9078e-10 |  | kilogram | air | biosphere | Selenium
Zinc | 4.2204e-06 |  | kilogram | air | biosphere | Zinc
Copper | 8.2064e-08 |  | kilogram | air | biosphere | Copper
Nickel | 2.5401e-08 |  | kilogram | air | biosphere | Nickel
Chromium | 3.1262e-08 |  | kilogram | air | biosphere | Chromium
Chromium VI | 6.2525e-11 |  | kilogram | air | biosphere | Chromium VI
Mercury | 1.6999e-08 |  | kilogram | air | biosphere | Mercury
Cadmium | 2.1102e-08 |  | kilogram | air | biosphere | Cadmium
treatment of road wear emissions, passenger car | -6e-06 | RER | kilogram |  | technosphere | Road wear [kg/km] | road wear emissions, passenger car
treatment of tyre wear emissions, passenger car | -7.367e-06 | RER | kilogram |  | technosphere | Tire wear [kg/km] | tyre wear emissions, passenger car
treatment of brake wear emissions, passenger car | -8.35e-06 | RER | kilogram |  | technosphere | Brake wear [kg/km] | brake wear emissions, passenger car
Activity | transport, Motorbike, gasoline, >35kW, EURO-5, 2020
location | CH
vehicle | Motorbike, gasoline, >35kW, EURO-5
size
year | 2020
full name | Motorbike, gasoline, >35kW, EURO-5 - 2020 - CH
reference product | transport, Motorbike, gasoline, >35kW, EURO-5
type | process
unit | kilometer
source | Adapted from Cox, B., Althaus, H.-J., Bauer, C., Sacchi, R., Mutel, C., Faist Emmenegger, M. and Spiegel, B. (2020). Umweltauswirkungen von Fahrzeugen im urbanen Kontext. Umwelt- und Gesundheitsschutz, Stadt Zürich; Tiefbauamt, Stadt Zürich; Amt für Abfall, Wasser, Energie und Luft, Kanton Zürich, Bern, Villigen, Zürich, Switzerland.
lifetime | 62100
passengers | 1.1
service | 1.242
battery replacement | 0
annual kilometers | 4592
curb mass | 256.525
power | 91
battery mass | 0
battery capacity | 0
tank capacity | 159
fuel mass | 13.5
range | 295.9118
emission standard | EURO-5
glider lightweighting | 0
comment | Power: 91 kW. Lifetime: 62100 km. Annual kilometers: 4592 km. Number of passengers: 1.1. Curb mass: 256.5 kg. Lightweighting of glider: 0%. Emission standard: EURO-5. Service visits throughout lifetime: 1.2. Range: 296 km. Battery capacity: 0 kWh. Battery mass: 0 kg. Battery replacement throughout lifetime: 0. Fuel tank capacity: 159 kWh. Fuel mass: 13.5 kg. Documentation: 2021 UVEK life-cycle inventories update of on-road vehicles, Sacchi R. (PSI), Bauer C. (PSI), 2021. Adapted from Cox, B., Althaus, H.-J., Bauer, C., Sacchi, R., Mutel, C., Faist Emmenegger, M. and Spiegel, B. (2020). Umweltauswirkungen von Fahrzeugen im urbanen Kontext. Umwelt- und Gesundheitsschutz, Stadt Zürich; Tiefbauamt, Stadt Zürich; Amt für Abfall, Wasser, Energie und Luft, Kanton Zürich, Bern, Villigen, Zürich, Switzerland.
Exchanges
name | amount | location | unit | categories | type | comment | reference product
transport, Motorbike, gasoline, >35kW, EURO-5, 2020 | 1 | CH | kilometer |  | production |  | transport, Motorbike, gasoline, >35kW, EURO-5
Motorbike, gasoline, >35kW, EURO-5, 2020 | 1.6103e-05 | CH | unit |  | technosphere |  | Motorbike, gasoline, >35kW, EURO-5
road construction | 0.00018232 | CH | meter-year |  | technosphere | Road/track use [m*year/vkm or pkm] | road
road maintenance | 0.00129 | CH | meter-year |  | technosphere | Road maintenance [m*year/vkm] | road maintenance
maintenance, motor scooter | 2e-05 | CH | unit |  | technosphere | Servicing [unit] | maintenance, motor scooter
market for petrol, low-sulfur | 0.045622 | CH | kilogram |  | technosphere | Gasoline consumption [MJ/km] | petrol, low-sulfur
Carbon dioxide, fossil | 0.14508 |  | kilogram | air | biosphere | CO2
Sulfur dioxide | 7.2995e-07 |  | kilogram | air | biosphere | SO2
Benzene | 1.474e-06 |  | kilogram | air | biosphere | Benzene
Methane, fossil | 2.0777e-05 |  | kilogram | air | biosphere | CH4
Carbon monoxide, fossil | 0.00016143 |  | kilogram | air | biosphere | CO
Dinitrogen monoxide | 1.0935e-06 |  | kilogram | air | biosphere | N2O
Ammonia | 1.0935e-06 |  | kilogram | air | biosphere | NH3
Nitrogen oxides | 9.204e-06 |  | kilogram | air | biosphere | NOx
Particulates, < 2.5 um | 2.7338e-06 |  | kilogram | air | biosphere | PM2.5
NMVOC, non-methane volatile organic compounds, unspecified origin | 1.1887e-05 |  | kilogram | air | biosphere | NMVOC
Ethane | 8.3816e-07 |  | kilogram | air | biosphere | Ethane
Propane | 1.7079e-07 |  | kilogram | air | biosphere | Propane
Butane | 1.3768e-06 |  | kilogram | air | biosphere | Butane
Pentane | 5.6491e-07 |  | kilogram | air | biosphere | Pentane
Hexane | 4.2302e-07 |  | kilogram | air | biosphere | Hexane
Cyclohexane | 2.9953e-07 |  | kilogram | air | biosphere | Cyclohexane
Heptane | 1.9443e-07 |  | kilogram | air | biosphere | Heptane
Ethene | 1.9181e-06 |  | kilogram | air | biosphere | Ethene
Propene | 1.0037e-06 |  | kilogram | air | biosphere | Propene
1-Pentene | 2.8902e-08 |  | kilogram | air | biosphere | 1-Pentene
Toluene | 2.885e-06 |  | kilogram | air | biosphere | Toluene
m-Xylene | 1.4267e-06 |  | kilogram | air | biosphere | m-Xylene
o-Xylene | 5.9381e-07 |  | kilogram | air | biosphere | o-Xylene
Formaldehyde | 4.4667e-07 |  | kilogram | air | biosphere | Formaldehyde
Acetaldehyde | 1.9706e-07 |  | kilogram | air | biosphere | Acetaldehyde
Benzaldehyde | 5.7804e-08 |  | kilogram | air | biosphere | Benzaldehyde
Acetone | 1.6028e-07 |  | kilogram | air | biosphere | Acetone
Methyl ethyl ketone | 0 |  | kilogram | air | biosphere | Methyl ethyl ketone
Acrolein | 4.9922e-08 |  | kilogram | air | biosphere | Acrolein
Styrene | 2.6538e-07 |  | kilogram | air | biosphere | Styrene
PAH, polycyclic aromatic hydrocarbons | 6.7316e-08 |  | kilogram | air | biosphere | PAHs
Arsenic | 5.8031e-10 |  | kilogram | air | biosphere | Arsenic
Selenium | 3.8687e-10 |  | kilogram | air | biosphere | Selenium
Zinc | 4.1782e-06 |  | kilogram | air | biosphere | Zinc
Copper | 8.1243e-08 |  | kilogram | air | biosphere | Copper
Nickel | 2.5147e-08 |  | kilogram | air | biosphere | Nickel
Chromium | 3.095e-08 |  | kilogram | air | biosphere | Chromium
Chromium VI | 6.19e-11 |  | kilogram | air | biosphere | Chromium VI
Mercury | 1.6829e-08 |  | kilogram | air | biosphere | Mercury
Cadmium | 2.0891e-08 |  | kilogram | air | biosphere | Cadmium
treatment of road wear emissions, passenger car | -6e-06 | RER | kilogram |  | technosphere | Road wear [kg/km] | road wear emissions, passenger car
treatment of tyre wear emissions, passenger car | -7.367e-06 | RER | kilogram |  | technosphere | Tire wear [kg/km] | tyre wear emissions, passenger car
treatment of brake wear emissions, passenger car | -8.35e-06 | RER | kilogram |  | technosphere | Brake wear [kg/km] | brake wear emissions, passenger car
Activity | transport, Motorbike, gasoline, >35kW, EURO-5, 2030
location | CH
vehicle | Motorbike, gasoline, >35kW, EURO-5
size
year | 2030
full name | Motorbike, gasoline, >35kW, EURO-5 - 2030 - CH
reference product | transport, Motorbike, gasoline, >35kW, EURO-5
type | process
unit | kilometer
source | Adapted from Cox, B., Althaus, H.-J., Bauer, C., Sacchi, R., Mutel, C., Faist Emmenegger, M. and Spiegel, B. (2020). Umweltauswirkungen von Fahrzeugen im urbanen Kontext. Umwelt- und Gesundheitsschutz, Stadt Zürich; Tiefbauamt, Stadt Zürich; Amt für Abfall, Wasser, Energie und Luft, Kanton Zürich, Bern, Villigen, Zürich, Switzerland.
lifetime | 62100
passengers | 1.1
service | 1.242
battery replacement | 0
annual kilometers | 4592
curb mass | 253.195
power | 91
battery mass | 0
battery capacity | 0
tank capacity | 159
fuel mass | 13.5
range | 298.9008
emission standard | EURO-5
glider lightweighting | 0.03
comment | Power: 91 kW. Lifetime: 62100 km. Annual kilometers: 4592 km. Number of passengers: 1.1. Curb mass: 253.2 kg. Lightweighting of glider: 3%. Emission standard: EURO-5. Service visits throughout lifetime: 1.2. Range: 299 km. Battery capacity: 0 kWh. Battery mass: 0 kg. Battery replacement throughout lifetime: 0. Fuel tank capacity: 159 kWh. Fuel mass: 13.5 kg. Documentation: 2021 UVEK life-cycle inventories update of on-road vehicles, Sacchi R. (PSI), Bauer C. (PSI), 2021. Adapted from Cox, B., Althaus, H.-J., Bauer, C., Sacchi, R., Mutel, C., Faist Emmenegger, M. and Spiegel, B. (2020). Umweltauswirkungen von Fahrzeugen im urbanen Kontext. Umwelt- und Gesundheitsschutz, Stadt Zürich; Tiefbauamt, Stadt Zürich; Amt für Abfall, Wasser, Energie und Luft, Kanton Zürich, Bern, Villigen, Zürich, Switzerland.
Exchanges
name | amount | location | unit | categories | type | comment | reference product
transport, Motorbike, gasoline, >35kW, EURO-5, 2030 | 1 | CH | kilometer |  | production |  | transport, Motorbike, gasoline, >35kW, EURO-5
Motorbike, gasoline, >35kW, EURO-5, 2030 | 1.6103e-05 | CH | unit |  | technosphere |  | Motorbike, gasoline, >35kW, EURO-5
road construction | 0.00018054 | CH | meter-year |  | technosphere | Road/track use [m*year/vkm or pkm] | road
road maintenance | 0.00129 | CH | meter-year |  | technosphere | Road maintenance [m*year/vkm] | road maintenance
maintenance, motor scooter | 2e-05 | CH | unit |  | technosphere | Servicing [unit] | maintenance, motor scooter
market for petrol, low-sulfur | 0.045165 | CH | kilogram |  | technosphere | Gasoline consumption [MJ/km] | petrol, low-sulfur
Carbon dioxide, fossil | 0.14363 |  | kilogram | air | biosphere | CO2
Sulfur dioxide | 7.2265e-07 |  | kilogram | air | biosphere | SO2
Benzene | 1.4593e-06 |  | kilogram | air | biosphere | Benzene
Methane, fossil | 2.0569e-05 |  | kilogram | air | biosphere | CH4
Carbon monoxide, fossil | 0.00015982 |  | kilogram | air | biosphere | CO
Dinitrogen monoxide | 1.0826e-06 |  | kilogram | air | biosphere | N2O
Ammonia | 1.0826e-06 |  | kilogram | air | biosphere | NH3
Nitrogen oxides | 9.112e-06 |  | kilogram | air | biosphere | NOx
Particulates, < 2.5 um | 2.7065e-06 |  | kilogram | air | biosphere | PM2.5
NMVOC, non-methane volatile organic compounds, unspecified origin | 1.1768e-05 |  | kilogram | air | biosphere | NMVOC
Ethane | 8.2978e-07 |  | kilogram | air | biosphere | Ethane
Propane | 1.6908e-07 |  | kilogram | air | biosphere | Propane
Butane | 1.363e-06 |  | kilogram | air | biosphere | Butane
Pentane | 5.5926e-07 |  | kilogram | air | biosphere | Pentane
Hexane | 4.1879e-07 |  | kilogram | air | biosphere | Hexane
Cyclohexane | 2.9654e-07 |  | kilogram | air | biosphere | Cyclohexane
Heptane | 1.9249e-07 |  | kilogram | air | biosphere | Heptane
Ethene | 1.8989e-06 |  | kilogram | air | biosphere | Ethene
Propene | 9.9366e-07 |  | kilogram | air | biosphere | Propene
1-Pentene | 2.8613e-08 |  | kilogram | air | biosphere | 1-Pentene
Toluene | 2.8561e-06 |  | kilogram | air | biosphere | Toluene
m-Xylene | 1.4125e-06 |  | kilogram | air | biosphere | m-Xylene
o-Xylene | 5.8787e-07 |  | kilogram | air | biosphere | o-Xylene
Formaldehyde | 4.422e-07 |  | kilogram | air | biosphere | Formaldehyde
Acetaldehyde | 1.9509e-07 |  | kilogram | air | biosphere | Acetaldehyde
Benzaldehyde | 5.7226e-08 |  | kilogram | air | biosphere | Benzaldehyde
Acetone | 1.5867e-07 |  | kilogram | air | biosphere | Acetone
Methyl ethyl ketone | 0 |  | kilogram | air | biosphere | Methyl ethyl ketone
Acrolein | 4.9423e-08 |  | kilogram | air | biosphere | Acrolein
Styrene | 2.6272e-07 |  | kilogram | air | biosphere | Styrene
PAH, polycyclic aromatic hydrocarbons | 6.6643e-08 |  | kilogram | air | biosphere | PAHs
Arsenic | 5.7451e-10 |  | kilogram | air | biosphere | Arsenic
Selenium | 3.83e-10 |  | kilogram | air | biosphere | Selenium
Zinc | 4.1364e-06 |  | kilogram | air | biosphere | Zinc
Copper | 8.0431e-08 |  | kilogram | air | biosphere | Copper
Nickel | 2.4895e-08 |  | kilogram | air | biosphere | Nickel
Chromium | 3.064e-08 |  | kilogram | air | biosphere | Chromium
Chromium VI | 6.1281e-11 |  | kilogram | air | biosphere | Chromium VI
Mercury | 1.6661e-08 |  | kilogram | air | biosphere | Mercury
Cadmium | 2.0682e-08 |  | kilogram | air | biosphere | Cadmium
treatment of road wear emissions, passenger car | -6e-06 | RER | kilogram |  | technosphere | Road wear [kg/km] | road wear emissions, passenger car
treatment of tyre wear emissions, passenger car | -7.367e-06 | RER | kilogram |  | technosphere | Tire wear [kg/km] | tyre wear emissions, passenger car
treatment of brake wear emissions, passenger car | -8.35e-06 | RER | kilogram |  | technosphere | Brake wear [kg/km] | brake wear emissions, passenger car
Activity | transport, Motorbike, gasoline, >35kW, EURO-5, 2040
location | CH
vehicle | Motorbike, gasoline, >35kW, EURO-5
size
year | 2040
full name | Motorbike, gasoline, >35kW, EURO-5 - 2040 - CH
reference product | transport, Motorbike, gasoline, >35kW, EURO-5
type | process
unit | kilometer
source | Adapted from Cox, B., Althaus, H.-J., Bauer, C., Sacchi, R., Mutel, C., Faist Emmenegger, M. and Spiegel, B. (2020). Umweltauswirkungen von Fahrzeugen im urbanen Kontext. Umwelt- und Gesundheitsschutz, Stadt Zürich; Tiefbauamt, Stadt Zürich; Amt für Abfall, Wasser, Energie und Luft, Kanton Zürich, Bern, Villigen, Zürich, Switzerland.
lifetime | 62100
passengers | 1.1
service | 1.242
battery replacement | 0
annual kilometers | 4592
curb mass | 250.975
power | 91
battery mass | 0
battery capacity | 0
tank capacity | 159
fuel mass | 13.5
range | 301.92
emission standard | EURO-5
glider lightweighting | 0.05
comment | Power: 91 kW. Lifetime: 62100 km. Annual kilometers: 4592 km. Number of passengers: 1.1. Curb mass: 251 kg. Lightweighting of glider: 5%. Emission standard: EURO-5. Service visits throughout lifetime: 1.2. Range: 302 km. Battery capacity: 0 kWh. Battery mass: 0 kg. Battery replacement throughout lifetime: 0. Fuel tank capacity: 159 kWh. Fuel mass: 13.5 kg. Documentation: 2021 UVEK life-cycle inventories update of on-road vehicles, Sacchi R. (PSI), Bauer C. (PSI), 2021. Adapted from Cox, B., Althaus, H.-J., Bauer, C., Sacchi, R., Mutel, C., Faist Emmenegger, M. and Spiegel, B. (2020). Umweltauswirkungen von Fahrzeugen im urbanen Kontext. Umwelt- und Gesundheitsschutz, Stadt Zürich; Tiefbauamt, Stadt Zürich; Amt für Abfall, Wasser, Energie und Luft, Kanton Zürich, Bern, Villigen, Zürich, Switzerland.
Exchanges
name | amount | location | unit | categories | type | comment | reference product
transport, Motorbike, gasoline, >35kW, EURO-5, 2040 | 1 | CH | kilometer |  | production |  | transport, Motorbike, gasoline, >35kW, EURO-5
Motorbike, gasoline, >35kW, EURO-5, 2040 | 1.6103e-05 | CH | unit |  | technosphere |  | Motorbike, gasoline, >35kW, EURO-5
road construction | 0.00017934 | CH | meter-year |  | technosphere | Road/track use [m*year/vkm or pkm] | road
road maintenance | 0.00129 | CH | meter-year |  | technosphere | Road maintenance [m*year/vkm] | road maintenance
maintenance, motor scooter | 2e-05 | CH | unit |  | technosphere | Servicing [unit] | maintenance, motor scooter
market for petrol, low-sulfur | 0.044714 | CH | kilogram |  | technosphere | Gasoline consumption [MJ/km] | petrol, low-sulfur
Carbon dioxide, fossil | 0.14219 |  | kilogram | air | biosphere | CO2
Sulfur dioxide | 7.1542e-07 |  | kilogram | air | biosphere | SO2
Benzene | 1.4447e-06 |  | kilogram | air | biosphere | Benzene
Methane, fossil | 2.0364e-05 |  | kilogram | air | biosphere | CH4
Carbon monoxide, fossil | 0.00015822 |  | kilogram | air | biosphere | CO
Dinitrogen monoxide | 1.0718e-06 |  | kilogram | air | biosphere | N2O
Ammonia | 1.0718e-06 |  | kilogram | air | biosphere | NH3
Nitrogen oxides | 9.0208e-06 |  | kilogram | air | biosphere | NOx
Particulates, < 2.5 um | 2.6794e-06 |  | kilogram | air | biosphere | PM2.5
NMVOC, non-methane volatile organic compounds, unspecified origin | 1.165e-05 |  | kilogram | air | biosphere | NMVOC
Ethane | 8.2149e-07 |  | kilogram | air | biosphere | Ethane
Propane | 1.6739e-07 |  | kilogram | air | biosphere | Propane
Butane | 1.3494e-06 |  | kilogram | air | biosphere | Butane
Pentane | 5.5367e-07 |  | kilogram | air | biosphere | Pentane
Hexane | 4.1461e-07 |  | kilogram | air | biosphere | Hexane
Cyclohexane | 2.9357e-07 |  | kilogram | air | biosphere | Cyclohexane
Heptane | 1.9056e-07 |  | kilogram | air | biosphere | Heptane
Ethene | 1.8799e-06 |  | kilogram | air | biosphere | Ethene
Propene | 9.8372e-07 |  | kilogram | air | biosphere | Propene
1-Pentene | 2.8327e-08 |  | kilogram | air | biosphere | 1-Pentene
Toluene | 2.8276e-06 |  | kilogram | air | biosphere | Toluene
m-Xylene | 1.3983e-06 |  | kilogram | air | biosphere | m-Xylene
o-Xylene | 5.8199e-07 |  | kilogram | air | biosphere | o-Xylene
Formaldehyde | 4.3778e-07 |  | kilogram | air | biosphere | Formaldehyde
Acetaldehyde | 1.9314e-07 |  | kilogram | air | biosphere | Acetaldehyde
Benzaldehyde | 5.6654e-08 |  | kilogram | air | biosphere | Benzaldehyde
Acetone | 1.5709e-07 |  | kilogram | air | biosphere | Acetone
Methyl ethyl ketone | 0 |  | kilogram | air | biosphere | Methyl ethyl ketone
Acrolein | 4.8929e-08 |  | kilogram | air | biosphere | Acrolein
Styrene | 2.6009e-07 |  | kilogram | air | biosphere | Styrene
PAH, polycyclic aromatic hydrocarbons | 6.5976e-08 |  | kilogram | air | biosphere | PAHs
Arsenic | 5.6876e-10 |  | kilogram | air | biosphere | Arsenic
Selenium | 3.7917e-10 |  | kilogram | air | biosphere | Selenium
Zinc | 4.0951e-06 |  | kilogram | air | biosphere | Zinc
Copper | 7.9626e-08 |  | kilogram | air | biosphere | Copper
Nickel | 2.4646e-08 |  | kilogram | air | biosphere | Nickel
Chromium | 3.0334e-08 |  | kilogram | air | biosphere | Chromium
Chromium VI | 6.0668e-11 |  | kilogram | air | biosphere | Chromium VI
Mercury | 1.6494e-08 |  | kilogram | air | biosphere | Mercury
Cadmium | 2.0475e-08 |  | kilogram | air | biosphere | Cadmium
treatment of road wear emissions, passenger car | -6e-06 | RER | kilogram |  | technosphere | Road wear [kg/km] | road wear emissions, passenger car
treatment of tyre wear emissions, passenger car | -7.367e-06 | RER | kilogram |  | technosphere | Tire wear [kg/km] | tyre wear emissions, passenger car
treatment of brake wear emissions, passenger car | -8.35e-06 | RER | kilogram |  | technosphere | Brake wear [kg/km] | brake wear emissions, passenger car
Activity | transport, Motorbike, gasoline, >35kW, EURO-5, 2050
location | CH
vehicle | Motorbike, gasoline, >35kW, EURO-5
size
year | 2050
full name | Motorbike, gasoline, >35kW, EURO-5 - 2050 - CH
reference product | transport, Motorbike, gasoline, >35kW, EURO-5
type | process
unit | kilometer
source | Adapted from Cox, B., Althaus, H.-J., Bauer, C., Sacchi, R., Mutel, C., Faist Emmenegger, M. and Spiegel, B. (2020). Umweltauswirkungen von Fahrzeugen im urbanen Kontext. Umwelt- und Gesundheitsschutz, Stadt Zürich; Tiefbauamt, Stadt Zürich; Amt für Abfall, Wasser, Energie und Luft, Kanton Zürich, Bern, Villigen, Zürich, Switzerland.
lifetime | 62100
passengers | 1.1
service | 1.242
battery replacement | 0
annual kilometers | 4592
curb mass | 248.755
power | 91
battery mass | 0
battery capacity | 0
tank capacity | 159
fuel mass | 13.5
range | 304.9697
emission standard | EURO-5
glider lightweighting | 0.07
comment | Power: 91 kW. Lifetime: 62100 km. Annual kilometers: 4592 km. Number of passengers: 1.1. Curb mass: 248.8 kg. Lightweighting of glider: 7%. Emission standard: EURO-5. Service visits throughout lifetime: 1.2. Range: 305 km. Battery capacity: 0 kWh. Battery mass: 0 kg. Battery replacement throughout lifetime: 0. Fuel tank capacity: 159 kWh. Fuel mass: 13.5 kg. Documentation: 2021 UVEK life-cycle inventories update of on-road vehicles, Sacchi R. (PSI), Bauer C. (PSI), 2021. Adapted from Cox, B., Althaus, H.-J., Bauer, C., Sacchi, R., Mutel, C., Faist Emmenegger, M. and Spiegel, B. (2020). Umweltauswirkungen von Fahrzeugen im urbanen Kontext. Umwelt- und Gesundheitsschutz, Stadt Zürich; Tiefbauamt, Stadt Zürich; Amt für Abfall, Wasser, Energie und Luft, Kanton Zürich, Bern, Villigen, Zürich, Switzerland.
Exchanges
name | amount | location | unit | categories | type | comment | reference product
transport, Motorbike, gasoline, >35kW, EURO-5, 2050 | 1 | CH | kilometer |  | production |  | transport, Motorbike, gasoline, >35kW, EURO-5
Motorbike, gasoline, >35kW, EURO-5, 2050 | 1.6103e-05 | CH | unit |  | technosphere |  | Motorbike, gasoline, >35kW, EURO-5
road construction | 0.00017815 | CH | meter-year |  | technosphere | Road/track use [m*year/vkm or pkm] | road
road maintenance | 0.00129 | CH | meter-year |  | technosphere | Road maintenance [m*year/vkm] | road maintenance
maintenance, motor scooter | 2e-05 | CH | unit |  | technosphere | Servicing [unit] | maintenance, motor scooter
market for petrol, low-sulfur | 0.044267 | CH | kilogram |  | technosphere | Gasoline consumption [MJ/km] | petrol, low-sulfur
Carbon dioxide, fossil | 0.14077 |  | kilogram | air | biosphere | CO2
Sulfur dioxide | 7.0827e-07 |  | kilogram | air | biosphere | SO2
Benzene | 1.4302e-06 |  | kilogram | air | biosphere | Benzene
Methane, fossil | 2.016e-05 |  | kilogram | air | biosphere | CH4
Carbon monoxide, fossil | 0.00015664 |  | kilogram | air | biosphere | CO
Dinitrogen monoxide | 1.0611e-06 |  | kilogram | air | biosphere | N2O
Ammonia | 1.0611e-06 |  | kilogram | air | biosphere | NH3
Nitrogen oxides | 8.9306e-06 |  | kilogram | air | biosphere | NOx
Particulates, < 2.5 um | 2.6526e-06 |  | kilogram | air | biosphere | PM2.5
NMVOC, non-methane volatile organic compounds, unspecified origin | 1.1534e-05 |  | kilogram | air | biosphere | NMVOC
Ethane | 8.1327e-07 |  | kilogram | air | biosphere | Ethane
Propane | 1.6571e-07 |  | kilogram | air | biosphere | Propane
Butane | 1.3359e-06 |  | kilogram | air | biosphere | Butane
Pentane | 5.4813e-07 |  | kilogram | air | biosphere | Pentane
Hexane | 4.1046e-07 |  | kilogram | air | biosphere | Hexane
Cyclohexane | 2.9064e-07 |  | kilogram | air | biosphere | Cyclohexane
Heptane | 1.8866e-07 |  | kilogram | air | biosphere | Heptane
Ethene | 1.8611e-06 |  | kilogram | air | biosphere | Ethene
Propene | 9.7388e-07 |  | kilogram | air | biosphere | Propene
1-Pentene | 2.8044e-08 |  | kilogram | air | biosphere | 1-Pentene
Toluene | 2.7993e-06 |  | kilogram | air | biosphere | Toluene
m-Xylene | 1.3843e-06 |  | kilogram | air | biosphere | m-Xylene
o-Xylene | 5.7617e-07 |  | kilogram | air | biosphere | o-Xylene
Formaldehyde | 4.334e-07 |  | kilogram | air | biosphere | Formaldehyde
Acetaldehyde | 1.9121e-07 |  | kilogram | air | biosphere | Acetaldehyde
Benzaldehyde | 5.6088e-08 |  | kilogram | air | biosphere | Benzaldehyde
Acetone | 1.5552e-07 |  | kilogram | air | biosphere | Acetone
Methyl ethyl ketone | 0 |  | kilogram | air | biosphere | Methyl ethyl ketone
Acrolein | 4.8439e-08 |  | kilogram | air | biosphere | Acrolein
Styrene | 2.5749e-07 |  | kilogram | air | biosphere | Styrene
PAH, polycyclic aromatic hydrocarbons | 6.5316e-08 |  | kilogram | air | biosphere | PAHs
Arsenic | 5.6307e-10 |  | kilogram | air | biosphere | Arsenic
Selenium | 3.7538e-10 |  | kilogram | air | biosphere | Selenium
Zinc | 4.0541e-06 |  | kilogram | air | biosphere | Zinc
Copper | 7.883e-08 |  | kilogram | air | biosphere | Copper
Nickel | 2.44e-08 |  | kilogram | air | biosphere | Nickel
Chromium | 3.0031e-08 |  | kilogram | air | biosphere | Chromium
Chromium VI | 6.0061e-11 |  | kilogram | air | biosphere | Chromium VI
Mercury | 1.6329e-08 |  | kilogram | air | biosphere | Mercury
Cadmium | 2.0271e-08 |  | kilogram | air | biosphere | Cadmium
treatment of road wear emissions, passenger car | -6e-06 | RER | kilogram |  | technosphere | Road wear [kg/km] | road wear emissions, passenger car
treatment of tyre wear emissions, passenger car | -7.367e-06 | RER | kilogram |  | technosphere | Tire wear [kg/km] | tyre wear emissions, passenger car
treatment of brake wear emissions, passenger car | -8.35e-06 | RER | kilogram |  | technosphere | Brake wear [kg/km] | brake wear emissions, passenger car

## lci-scooter<4kW
Activity | Scooter, gasoline, <4kW, EURO-3, 2006
location | CH
vehicle | Scooter, gasoline, <4kW, EURO-3
size
year | 2006
full name | Scooter, gasoline, <4kW, EURO-3 - 2006 - CH
reference product | Scooter, gasoline, <4kW, EURO-3
type | process
unit | unit
source | Adapted from Cox, B., Althaus, H.-J., Bauer, C., Sacchi, R., Mutel, C., Faist Emmenegger, M. and Spiegel, B. (2020). Umweltauswirkungen von Fahrzeugen im urbanen Kontext. Umwelt- und Gesundheitsschutz, Stadt Zürich; Tiefbauamt, Stadt Zürich; Amt für Abfall, Wasser, Energie und Luft, Kanton Zürich, Bern, Villigen, Zürich, Switzerland.
lifetime | 33400
passengers | 1
service | 1
battery replacement | 0
annual kilometers | 2553
curb mass | 93.6875
power | 2.8
battery mass | 0
battery capacity | 0
tank capacity | 61.8333
fuel mass | 5.25
range | 161.3469
emission standard | EURO-5
glider lightweighting | -0.05
origin | China
distance by ship [km] | 15900
distance by truck [km] | 1000
comment | Power: 2.8 kW. Lifetime: 33400 km. Annual kilometers: 2553 km. Number of passengers: 1. Curb mass: 93.7 kg. Lightweighting of glider: -5%. Emission standard: EURO-5. Service visits throughout lifetime: 1. Range: 161 km. Battery capacity: 0 kWh. Battery mass: 0 kg. Battery replacement throughout lifetime: 0. Fuel tank capacity: 61.8 kWh. Fuel mass: 5.3 kg. Origin of manufacture: China. Shipping distance: 15900 km. Lorry distribution distance: 1000 km. Documentation: 2021 UVEK life-cycle inventories update of on-road vehicles, Sacchi R. (PSI), Bauer C. (PSI), 2021. Adapted from Cox, B., Althaus, H.-J., Bauer, C., Sacchi, R., Mutel, C., Faist Emmenegger, M. and Spiegel, B. (2020). Umweltauswirkungen von Fahrzeugen im urbanen Kontext. Umwelt- und Gesundheitsschutz, Stadt Zürich; Tiefbauamt, Stadt Zürich; Amt für Abfall, Wasser, Energie und Luft, Kanton Zürich, Bern, Villigen, Zürich, Switzerland.
Exchanges
name | amount | location | unit | categories | type | comment | reference product
Scooter, gasoline, <4kW, EURO-3, 2006 | 1 | CH | unit |  | production |  | Scooter, gasoline, <4kW, EURO-3
motor scooter production | 0.58889 | RER | unit |  | technosphere | Glider base mass [kg] | motor scooter, 50 cubic cm engine
motor scooter production | 0.35556 | RER | unit |  | technosphere | Mechanical powertrain mass [kg] | motor scooter, 50 cubic cm engine
polyethylene production, high density, granulate | 0.7875 | RER | kilogram |  | technosphere | Fuel tank mass [kg] | polyethylene, high density, granulate
market for transport, freight, lorry 16-32 metric ton, EURO5 | 93.6875 | RER | ton kilometer |  | technosphere |  | transport, freight, lorry 16-32 metric ton, EURO5
transport, freight, sea, container ship | 1489.6313 | GLO | ton kilometer |  | technosphere |  | transport, freight, sea, container ship
Activity | Scooter, gasoline, <4kW, EURO-4, 2016
location | CH
vehicle | Scooter, gasoline, <4kW, EURO-4
size
year | 2016
full name | Scooter, gasoline, <4kW, EURO-4 - 2016 - CH
reference product | Scooter, gasoline, <4kW, EURO-4
type | process
unit | unit
source | Adapted from Cox, B., Althaus, H.-J., Bauer, C., Sacchi, R., Mutel, C., Faist Emmenegger, M. and Spiegel, B. (2020). Umweltauswirkungen von Fahrzeugen im urbanen Kontext. Umwelt- und Gesundheitsschutz, Stadt Zürich; Tiefbauamt, Stadt Zürich; Amt für Abfall, Wasser, Energie und Luft, Kanton Zürich, Bern, Villigen, Zürich, Switzerland.
lifetime | 33400
passengers | 1
service | 1
battery replacement | 0
annual kilometers | 2553
curb mass | 92.0975
power | 2.8
battery mass | 0
battery capacity | 0
tank capacity | 61.8333
fuel mass | 5.25
range | 171.0277
emission standard | EURO-4
glider lightweighting | -0.02
origin | China
distance by ship [km] | 15900
distance by truck [km] | 1000
comment | Power: 2.8 kW. Lifetime: 33400 km. Annual kilometers: 2553 km. Number of passengers: 1. Curb mass: 92.1 kg. Lightweighting of glider: -2%. Emission standard: EURO-4. Service visits throughout lifetime: 1. Range: 171 km. Battery capacity: 0 kWh. Battery mass: 0 kg. Battery replacement throughout lifetime: 0. Fuel tank capacity: 61.8 kWh. Fuel mass: 5.3 kg. Origin of manufacture: China. Shipping distance: 15900 km. Lorry distribution distance: 1000 km. Documentation: 2021 UVEK life-cycle inventories update of on-road vehicles, Sacchi R. (PSI), Bauer C. (PSI), 2021. Adapted from Cox, B., Althaus, H.-J., Bauer, C., Sacchi, R., Mutel, C., Faist Emmenegger, M. and Spiegel, B. (2020). Umweltauswirkungen von Fahrzeugen im urbanen Kontext. Umwelt- und Gesundheitsschutz, Stadt Zürich; Tiefbauamt, Stadt Zürich; Amt für Abfall, Wasser, Energie und Luft, Kanton Zürich, Bern, Villigen, Zürich, Switzerland.
Exchanges
name | amount | location | unit | categories | type | comment | reference product
Scooter, gasoline, <4kW, EURO-4, 2016 | 1 | CH | unit |  | production |  | Scooter, gasoline, <4kW, EURO-4
motor scooter production | 0.58889 | RER | unit |  | technosphere | Glider base mass [kg] | motor scooter, 50 cubic cm engine
motor scooter production | 0.35556 | RER | unit |  | technosphere | Mechanical powertrain mass [kg] | motor scooter, 50 cubic cm engine
polyethylene production, high density, granulate | 0.7875 | RER | kilogram |  | technosphere | Fuel tank mass [kg] | polyethylene, high density, granulate
market for transport, freight, lorry 16-32 metric ton, EURO5 | 92.0975 | RER | ton kilometer |  | technosphere |  | transport, freight, lorry 16-32 metric ton, EURO5
transport, freight, sea, container ship | 1464.3502 | GLO | ton kilometer |  | technosphere |  | transport, freight, sea, container ship
Activity | Scooter, gasoline, <4kW, EURO-5, 2020
location | CH
vehicle | Scooter, gasoline, <4kW, EURO-5
size
year | 2020
full name | Scooter, gasoline, <4kW, EURO-5 - 2020 - CH
reference product | Scooter, gasoline, <4kW, EURO-5
type | process
unit | unit
source | Adapted from Cox, B., Althaus, H.-J., Bauer, C., Sacchi, R., Mutel, C., Faist Emmenegger, M. and Spiegel, B. (2020). Umweltauswirkungen von Fahrzeugen im urbanen Kontext. Umwelt- und Gesundheitsschutz, Stadt Zürich; Tiefbauamt, Stadt Zürich; Amt für Abfall, Wasser, Energie und Luft, Kanton Zürich, Bern, Villigen, Zürich, Switzerland.
lifetime | 33400
passengers | 1
service | 1
battery replacement | 0
annual kilometers | 2553
curb mass | 91.0375
power | 2.8
battery mass | 0
battery capacity | 0
tank capacity | 61.8333
fuel mass | 5.25
range | 172.7552
emission standard | EURO-5
glider lightweighting | 0
origin | China
distance by ship [km] | 15900
distance by truck [km] | 1000
comment | Power: 2.8 kW. Lifetime: 33400 km. Annual kilometers: 2553 km. Number of passengers: 1. Curb mass: 91 kg. Lightweighting of glider: 0%. Emission standard: EURO-5. Service visits throughout lifetime: 1. Range: 173 km. Battery capacity: 0 kWh. Battery mass: 0 kg. Battery replacement throughout lifetime: 0. Fuel tank capacity: 61.8 kWh. Fuel mass: 5.3 kg. Origin of manufacture: China. Shipping distance: 15900 km. Lorry distribution distance: 1000 km. Documentation: 2021 UVEK life-cycle inventories update of on-road vehicles, Sacchi R. (PSI), Bauer C. (PSI), 2021. Adapted from Cox, B., Althaus, H.-J., Bauer, C., Sacchi, R., Mutel, C., Faist Emmenegger, M. and Spiegel, B. (2020). Umweltauswirkungen von Fahrzeugen im urbanen Kontext. Umwelt- und Gesundheitsschutz, Stadt Zürich; Tiefbauamt, Stadt Zürich; Amt für Abfall, Wasser, Energie und Luft, Kanton Zürich, Bern, Villigen, Zürich, Switzerland.
Exchanges
name | amount | location | unit | categories | type | comment | reference product
Scooter, gasoline, <4kW, EURO-5, 2020 | 1 | CH | unit |  | production |  | Scooter, gasoline, <4kW, EURO-5
motor scooter production | 0.58889 | RER | unit |  | technosphere | Glider base mass [kg] | motor scooter, 50 cubic cm engine
motor scooter production | 0.35556 | RER | unit |  | technosphere | Mechanical powertrain mass [kg] | motor scooter, 50 cubic cm engine
glider lightweighting | 0 | GLO | kilogram |  | technosphere | Lightweighting rate [%] | glider lightweighting
polyethylene production, high density, granulate | 0.7875 | RER | kilogram |  | technosphere | Fuel tank mass [kg] | polyethylene, high density, granulate
market for transport, freight, lorry 16-32 metric ton, EURO5 | 91.0375 | RER | ton kilometer |  | technosphere |  | transport, freight, lorry 16-32 metric ton, EURO5
transport, freight, sea, container ship | 1447.4962 | GLO | ton kilometer |  | technosphere |  | transport, freight, sea, container ship
Activity | Scooter, gasoline, <4kW, EURO-5, 2030
location | CH
vehicle | Scooter, gasoline, <4kW, EURO-5
size
year | 2030
full name | Scooter, gasoline, <4kW, EURO-5 - 2030 - CH
reference product | Scooter, gasoline, <4kW, EURO-5
type | process
unit | unit
source | Adapted from Cox, B., Althaus, H.-J., Bauer, C., Sacchi, R., Mutel, C., Faist Emmenegger, M. and Spiegel, B. (2020). Umweltauswirkungen von Fahrzeugen im urbanen Kontext. Umwelt- und Gesundheitsschutz, Stadt Zürich; Tiefbauamt, Stadt Zürich; Amt für Abfall, Wasser, Energie und Luft, Kanton Zürich, Bern, Villigen, Zürich, Switzerland.
lifetime | 33400
passengers | 1
service | 1
battery replacement | 0
annual kilometers | 2553
curb mass | 88.4475
power | 2.8
battery mass | 0
battery capacity | 0
tank capacity | 61.8333
fuel mass | 5.25
range | 174.5002
emission standard | EURO-5
glider lightweighting | 0.03
origin | China
distance by ship [km] | 15900
distance by truck [km] | 1000
comment | Power: 2.8 kW. Lifetime: 33400 km. Annual kilometers: 2553 km. Number of passengers: 1. Curb mass: 88.4 kg. Lightweighting of glider: 3%. Emission standard: EURO-5. Service visits throughout lifetime: 1. Range: 175 km. Battery capacity: 0 kWh. Battery mass: 0 kg. Battery replacement throughout lifetime: 0. Fuel tank capacity: 61.8 kWh. Fuel mass: 5.3 kg. Origin of manufacture: China. Shipping distance: 15900 km. Lorry distribution distance: 1000 km. Documentation: 2021 UVEK life-cycle inventories update of on-road vehicles, Sacchi R. (PSI), Bauer C. (PSI), 2021. Adapted from Cox, B., Althaus, H.-J., Bauer, C., Sacchi, R., Mutel, C., Faist Emmenegger, M. and Spiegel, B. (2020). Umweltauswirkungen von Fahrzeugen im urbanen Kontext. Umwelt- und Gesundheitsschutz, Stadt Zürich; Tiefbauamt, Stadt Zürich; Amt für Abfall, Wasser, Energie und Luft, Kanton Zürich, Bern, Villigen, Zürich, Switzerland.
Exchanges
name | amount | location | unit | categories | type | comment | reference product
Scooter, gasoline, <4kW, EURO-5, 2030 | 1 | CH | unit |  | production |  | Scooter, gasoline, <4kW, EURO-5
motor scooter production | 0.58889 | RER | unit |  | technosphere | Glider base mass [kg] | motor scooter, 50 cubic cm engine
motor scooter production | 0.34444 | RER | unit |  | technosphere | Mechanical powertrain mass [kg] | motor scooter, 50 cubic cm engine
glider lightweighting | 1.59 | GLO | kilogram |  | technosphere | Lightweighting rate [%] | glider lightweighting
polyethylene production, high density, granulate | 0.7875 | RER | kilogram |  | technosphere | Fuel tank mass [kg] | polyethylene, high density, granulate
market for transport, freight, lorry 16-32 metric ton, EURO5 | 88.4475 | RER | ton kilometer |  | technosphere |  | transport, freight, lorry 16-32 metric ton, EURO5
transport, freight, sea, container ship | 1406.3152 | GLO | ton kilometer |  | technosphere |  | transport, freight, sea, container ship
Activity | Scooter, gasoline, <4kW, EURO-5, 2040
location | CH
vehicle | Scooter, gasoline, <4kW, EURO-5
size
year | 2040
full name | Scooter, gasoline, <4kW, EURO-5 - 2040 - CH
reference product | Scooter, gasoline, <4kW, EURO-5
type | process
unit | unit
source | Adapted from Cox, B., Althaus, H.-J., Bauer, C., Sacchi, R., Mutel, C., Faist Emmenegger, M. and Spiegel, B. (2020). Umweltauswirkungen von Fahrzeugen im urbanen Kontext. Umwelt- und Gesundheitsschutz, Stadt Zürich; Tiefbauamt, Stadt Zürich; Amt für Abfall, Wasser, Energie und Luft, Kanton Zürich, Bern, Villigen, Zürich, Switzerland.
lifetime | 33400
passengers | 1
service | 1
battery replacement | 0
annual kilometers | 2553
curb mass | 86.4875
power | 2.8
battery mass | 0
battery capacity | 0
tank capacity | 61.8333
fuel mass | 5.25
range | 176.2629
emission standard | EURO-5
glider lightweighting | 0.05
origin | China
distance by ship [km] | 15900
distance by truck [km] | 1000
comment | Power: 2.8 kW. Lifetime: 33400 km. Annual kilometers: 2553 km. Number of passengers: 1. Curb mass: 86.5 kg. Lightweighting of glider: 5%. Emission standard: EURO-5. Service visits throughout lifetime: 1. Range: 176 km. Battery capacity: 0 kWh. Battery mass: 0 kg. Battery replacement throughout lifetime: 0. Fuel tank capacity: 61.8 kWh. Fuel mass: 5.3 kg. Origin of manufacture: China. Shipping distance: 15900 km. Lorry distribution distance: 1000 km. Documentation: 2021 UVEK life-cycle inventories update of on-road vehicles, Sacchi R. (PSI), Bauer C. (PSI), 2021. Adapted from Cox, B., Althaus, H.-J., Bauer, C., Sacchi, R., Mutel, C., Faist Emmenegger, M. and Spiegel, B. (2020). Umweltauswirkungen von Fahrzeugen im urbanen Kontext. Umwelt- und Gesundheitsschutz, Stadt Zürich; Tiefbauamt, Stadt Zürich; Amt für Abfall, Wasser, Energie und Luft, Kanton Zürich, Bern, Villigen, Zürich, Switzerland.
Exchanges
name | amount | location | unit | categories | type | comment | reference product
Scooter, gasoline, <4kW, EURO-5, 2040 | 1 | CH | unit |  | production |  | Scooter, gasoline, <4kW, EURO-5
motor scooter production | 0.58889 | RER | unit |  | technosphere | Glider base mass [kg] | motor scooter, 50 cubic cm engine
motor scooter production | 0.33444 | RER | unit |  | technosphere | Mechanical powertrain mass [kg] | motor scooter, 50 cubic cm engine
glider lightweighting | 2.65 | GLO | kilogram |  | technosphere | Lightweighting rate [%] | glider lightweighting
polyethylene production, high density, granulate | 0.7875 | RER | kilogram |  | technosphere | Fuel tank mass [kg] | polyethylene, high density, granulate
market for transport, freight, lorry 16-32 metric ton, EURO5 | 86.4875 | RER | ton kilometer |  | technosphere |  | transport, freight, lorry 16-32 metric ton, EURO5
transport, freight, sea, container ship | 1375.1512 | GLO | ton kilometer |  | technosphere |  | transport, freight, sea, container ship
Activity | Scooter, gasoline, <4kW, EURO-5, 2050
location | CH
vehicle | Scooter, gasoline, <4kW, EURO-5
size
year | 2050
full name | Scooter, gasoline, <4kW, EURO-5 - 2050 - CH
reference product | Scooter, gasoline, <4kW, EURO-5
type | process
unit | unit
source | Adapted from Cox, B., Althaus, H.-J., Bauer, C., Sacchi, R., Mutel, C., Faist Emmenegger, M. and Spiegel, B. (2020). Umweltauswirkungen von Fahrzeugen im urbanen Kontext. Umwelt- und Gesundheitsschutz, Stadt Zürich; Tiefbauamt, Stadt Zürich; Amt für Abfall, Wasser, Energie und Luft, Kanton Zürich, Bern, Villigen, Zürich, Switzerland.
lifetime | 33400
passengers | 1
service | 1
battery replacement | 0
annual kilometers | 2553
curb mass | 84.5275
power | 2.8
battery mass | 0
battery capacity | 0
tank capacity | 61.8333
fuel mass | 5.25
range | 178.0433
emission standard | EURO-5
glider lightweighting | 0.07
origin | China
distance by ship [km] | 15900
distance by truck [km] | 1000
comment | Power: 2.8 kW. Lifetime: 33400 km. Annual kilometers: 2553 km. Number of passengers: 1. Curb mass: 84.5 kg. Lightweighting of glider: 7%. Emission standard: EURO-5. Service visits throughout lifetime: 1. Range: 178 km. Battery capacity: 0 kWh. Battery mass: 0 kg. Battery replacement throughout lifetime: 0. Fuel tank capacity: 61.8 kWh. Fuel mass: 5.3 kg. Origin of manufacture: China. Shipping distance: 15900 km. Lorry distribution distance: 1000 km. Documentation: 2021 UVEK life-cycle inventories update of on-road vehicles, Sacchi R. (PSI), Bauer C. (PSI), 2021. Adapted from Cox, B., Althaus, H.-J., Bauer, C., Sacchi, R., Mutel, C., Faist Emmenegger, M. and Spiegel, B. (2020). Umweltauswirkungen von Fahrzeugen im urbanen Kontext. Umwelt- und Gesundheitsschutz, Stadt Zürich; Tiefbauamt, Stadt Zürich; Amt für Abfall, Wasser, Energie und Luft, Kanton Zürich, Bern, Villigen, Zürich, Switzerland.
Exchanges
name | amount | location | unit | categories | type | comment | reference product
Scooter, gasoline, <4kW, EURO-5, 2050 | 1 | CH | unit |  | production |  | Scooter, gasoline, <4kW, EURO-5
motor scooter production | 0.58889 | RER | unit |  | technosphere | Glider base mass [kg] | motor scooter, 50 cubic cm engine
motor scooter production | 0.32444 | RER | unit |  | technosphere | Mechanical powertrain mass [kg] | motor scooter, 50 cubic cm engine
glider lightweighting | 3.71 | GLO | kilogram |  | technosphere | Lightweighting rate [%] | glider lightweighting
polyethylene production, high density, granulate | 0.7875 | RER | kilogram |  | technosphere | Fuel tank mass [kg] | polyethylene, high density, granulate
market for transport, freight, lorry 16-32 metric ton, EURO5 | 84.5275 | RER | ton kilometer |  | technosphere |  | transport, freight, lorry 16-32 metric ton, EURO5
transport, freight, sea, container ship | 1343.9872 | GLO | ton kilometer |  | technosphere |  | transport, freight, sea, container ship
Activity | transport, Scooter, gasoline, <4kW, EURO-3, 2006
location | CH
vehicle | Scooter, gasoline, <4kW, EURO-3
size
year | 2006
full name | Scooter, gasoline, <4kW, EURO-3 - 2006 - CH
reference product | transport, Scooter, gasoline, <4kW, EURO-3
type | process
unit | kilometer
source | Adapted from Cox, B., Althaus, H.-J., Bauer, C., Sacchi, R., Mutel, C., Faist Emmenegger, M. and Spiegel, B. (2020). Umweltauswirkungen von Fahrzeugen im urbanen Kontext. Umwelt- und Gesundheitsschutz, Stadt Zürich; Tiefbauamt, Stadt Zürich; Amt für Abfall, Wasser, Energie und Luft, Kanton Zürich, Bern, Villigen, Zürich, Switzerland.
lifetime | 33400
passengers | 1
service | 1
battery replacement | 0
annual kilometers | 2553
curb mass | 93.6875
power | 2.8
battery mass | 0
battery capacity | 0
tank capacity | 61.8333
fuel mass | 5.25
range | 161.3469
emission standard | EURO-5
glider lightweighting | -0.05
comment | Power: 2.8 kW. Lifetime: 33400 km. Annual kilometers: 2553 km. Number of passengers: 1. Curb mass: 93.7 kg. Lightweighting of glider: -5%. Emission standard: EURO-5. Service visits throughout lifetime: 1. Range: 161 km. Battery capacity: 0 kWh. Battery mass: 0 kg. Battery replacement throughout lifetime: 0. Fuel tank capacity: 61.8 kWh. Fuel mass: 5.3 kg. Documentation: 2021 UVEK life-cycle inventories update of on-road vehicles, Sacchi R. (PSI), Bauer C. (PSI), 2021. Adapted from Cox, B., Althaus, H.-J., Bauer, C., Sacchi, R., Mutel, C., Faist Emmenegger, M. and Spiegel, B. (2020). Umweltauswirkungen von Fahrzeugen im urbanen Kontext. Umwelt- und Gesundheitsschutz, Stadt Zürich; Tiefbauamt, Stadt Zürich; Amt für Abfall, Wasser, Energie und Luft, Kanton Zürich, Bern, Villigen, Zürich, Switzerland.
Exchanges
name | amount | location | unit | categories | type | comment | reference product
transport, Scooter, gasoline, <4kW, EURO-3, 2006 | 1 | CH | kilometer |  | production |  | transport, Scooter, gasoline, <4kW, EURO-3
Scooter, gasoline, <4kW, EURO-3, 2006 | 2.994e-05 | CH | unit |  | technosphere |  | Scooter, gasoline, <4kW, EURO-3
road construction | 9.0048e-05 | CH | meter-year |  | technosphere | Road/track use [m*year/vkm or pkm] | road
road maintenance | 0.00129 | CH | meter-year |  | technosphere | Road maintenance [m*year/vkm] | road maintenance
maintenance, motor scooter | 2.994e-05 | CH | unit |  | technosphere | Servicing [unit] | maintenance, motor scooter
petrol blending for two-stroke engines | 0.032539 | CH | kilogram |  | technosphere | Gasoline consumption [MJ/km] | petrol, two-stroke blend
Carbon dioxide, fossil | 0.10347 |  | kilogram | air | biosphere | CO2
Sulfur dioxide | 5.2062e-07 |  | kilogram | air | biosphere | SO2
Benzene | 8.3885e-05 |  | kilogram | air | biosphere | Benzene
Methane, fossil | 3.8036e-05 |  | kilogram | air | biosphere | CH4
Carbon monoxide, fossil | 0.0040219 |  | kilogram | air | biosphere | CO
Dinitrogen monoxide | 1.9298e-06 |  | kilogram | air | biosphere | N2O
Ammonia | 1.9298e-06 |  | kilogram | air | biosphere | NH3
Nitrogen oxides | 0.00014472 |  | kilogram | air | biosphere | NOx
Particulates, < 2.5 um | 1.1083e-05 |  | kilogram | air | biosphere | PM2.5
NMVOC, non-methane volatile organic compounds, unspecified origin | 0.00067646 |  | kilogram | air | biosphere | NMVOC
Ethane | 4.7699e-05 |  | kilogram | air | biosphere | Ethane
Propane | 9.7193e-06 |  | kilogram | air | biosphere | Propane
Butane | 7.8352e-05 |  | kilogram | air | biosphere | Butane
Pentane | 3.2148e-05 |  | kilogram | air | biosphere | Pentane
Hexane | 2.4074e-05 |  | kilogram | air | biosphere | Hexane
Cyclohexane | 1.7046e-05 |  | kilogram | air | biosphere | Cyclohexane
Heptane | 1.1065e-05 |  | kilogram | air | biosphere | Heptane
Ethene | 0.00010916 |  | kilogram | air | biosphere | Ethene
Propene | 5.7119e-05 |  | kilogram | air | biosphere | Propene
1-Pentene | 1.6448e-06 |  | kilogram | air | biosphere | 1-Pentene
Toluene | 0.00016418 |  | kilogram | air | biosphere | Toluene
m-Xylene | 8.1193e-05 |  | kilogram | air | biosphere | m-Xylene
o-Xylene | 3.3793e-05 |  | kilogram | air | biosphere | o-Xylene
Formaldehyde | 2.542e-05 |  | kilogram | air | biosphere | Formaldehyde
Acetaldehyde | 1.1215e-05 |  | kilogram | air | biosphere | Acetaldehyde
Benzaldehyde | 3.2896e-06 |  | kilogram | air | biosphere | Benzaldehyde
Acetone | 9.1212e-06 |  | kilogram | air | biosphere | Acetone
Methyl ethyl ketone | 0 |  | kilogram | air | biosphere | Methyl ethyl ketone
Acrolein | 2.841e-06 |  | kilogram | air | biosphere | Acrolein
Styrene | 1.5102e-05 |  | kilogram | air | biosphere | Styrene
PAH, polycyclic aromatic hydrocarbons | 4.8011e-08 |  | kilogram | air | biosphere | PAHs
Arsenic | 4.1389e-10 |  | kilogram | air | biosphere | Arsenic
Selenium | 2.7593e-10 |  | kilogram | air | biosphere | Selenium
Zinc | 2.98e-06 |  | kilogram | air | biosphere | Zinc
Copper | 5.7945e-08 |  | kilogram | air | biosphere | Copper
Nickel | 1.7935e-08 |  | kilogram | air | biosphere | Nickel
Chromium | 2.2074e-08 |  | kilogram | air | biosphere | Chromium
Chromium VI | 4.4148e-11 |  | kilogram | air | biosphere | Chromium VI
Mercury | 1.2003e-08 |  | kilogram | air | biosphere | Mercury
Cadmium | 1.49e-08 |  | kilogram | air | biosphere | Cadmium
treatment of road wear emissions, passenger car | -6e-06 | RER | kilogram |  | technosphere | Road wear [kg/km] | road wear emissions, passenger car
treatment of tyre wear emissions, passenger car | -6.394e-06 | RER | kilogram |  | technosphere | Tire wear [kg/km] | tyre wear emissions, passenger car
treatment of brake wear emissions, passenger car | -6.179e-06 | RER | kilogram |  | technosphere | Brake wear [kg/km] | brake wear emissions, passenger car
Activity | transport, Scooter, gasoline, <4kW, EURO-4, 2016
location | CH
vehicle | Scooter, gasoline, <4kW, EURO-4
size
year | 2016
full name | Scooter, gasoline, <4kW, EURO-4 - 2016 - CH
reference product | transport, Scooter, gasoline, <4kW, EURO-4
type | process
unit | kilometer
source | Adapted from Cox, B., Althaus, H.-J., Bauer, C., Sacchi, R., Mutel, C., Faist Emmenegger, M. and Spiegel, B. (2020). Umweltauswirkungen von Fahrzeugen im urbanen Kontext. Umwelt- und Gesundheitsschutz, Stadt Zürich; Tiefbauamt, Stadt Zürich; Amt für Abfall, Wasser, Energie und Luft, Kanton Zürich, Bern, Villigen, Zürich, Switzerland.
lifetime | 33400
passengers | 1
service | 1
battery replacement | 0
annual kilometers | 2553
curb mass | 92.0975
power | 2.8
battery mass | 0
battery capacity | 0
tank capacity | 61.8333
fuel mass | 5.25
range | 171.0277
emission standard | EURO-4
glider lightweighting | -0.02
comment | Power: 2.8 kW. Lifetime: 33400 km. Annual kilometers: 2553 km. Number of passengers: 1. Curb mass: 92.1 kg. Lightweighting of glider: -2%. Emission standard: EURO-4. Service visits throughout lifetime: 1. Range: 171 km. Battery capacity: 0 kWh. Battery mass: 0 kg. Battery replacement throughout lifetime: 0. Fuel tank capacity: 61.8 kWh. Fuel mass: 5.3 kg. Documentation: 2021 UVEK life-cycle inventories update of on-road vehicles, Sacchi R. (PSI), Bauer C. (PSI), 2021. Adapted from Cox, B., Althaus, H.-J., Bauer, C., Sacchi, R., Mutel, C., Faist Emmenegger, M. and Spiegel, B. (2020). Umweltauswirkungen von Fahrzeugen im urbanen Kontext. Umwelt- und Gesundheitsschutz, Stadt Zürich; Tiefbauamt, Stadt Zürich; Amt für Abfall, Wasser, Energie und Luft, Kanton Zürich, Bern, Villigen, Zürich, Switzerland.
Exchanges
name | amount | location | unit | categories | type | comment | reference product
transport, Scooter, gasoline, <4kW, EURO-4, 2016 | 1 | CH | kilometer |  | production |  | transport, Scooter, gasoline, <4kW, EURO-4
Scooter, gasoline, <4kW, EURO-4, 2016 | 2.994e-05 | CH | unit |  | technosphere |  | Scooter, gasoline, <4kW, EURO-4
road construction | 8.9194e-05 | CH | meter-year |  | technosphere | Road/track use [m*year/vkm or pkm] | road
road maintenance | 0.00129 | CH | meter-year |  | technosphere | Road maintenance [m*year/vkm] | road maintenance
maintenance, motor scooter | 2.994e-05 | CH | unit |  | technosphere | Servicing [unit] | maintenance, motor scooter
petrol blending for two-stroke engines | 0.030697 | CH | kilogram |  | technosphere | Gasoline consumption [MJ/km] | petrol, two-stroke blend
Carbon dioxide, fossil | 0.097616 |  | kilogram | air | biosphere | CO2
Sulfur dioxide | 4.9115e-07 |  | kilogram | air | biosphere | SO2
Benzene | 7.9137e-05 |  | kilogram | air | biosphere | Benzene
Methane, fossil | 3.5883e-05 |  | kilogram | air | biosphere | CH4
Carbon monoxide, fossil | 0.0037943 |  | kilogram | air | biosphere | CO
Dinitrogen monoxide | 1.8205e-06 |  | kilogram | air | biosphere | N2O
Ammonia | 1.8205e-06 |  | kilogram | air | biosphere | NH3
Nitrogen oxides | 0.00013652 |  | kilogram | air | biosphere | NOx
Particulates, < 2.5 um | 1.0455e-05 |  | kilogram | air | biosphere | PM2.5
NMVOC, non-methane volatile organic compounds, unspecified origin | 0.00063817 |  | kilogram | air | biosphere | NMVOC
Ethane | 4.4999e-05 |  | kilogram | air | biosphere | Ethane
Propane | 9.1691e-06 |  | kilogram | air | biosphere | Propane
Butane | 7.3917e-05 |  | kilogram | air | biosphere | Butane
Pentane | 3.0329e-05 |  | kilogram | air | biosphere | Pentane
Hexane | 2.2711e-05 |  | kilogram | air | biosphere | Hexane
Cyclohexane | 1.6081e-05 |  | kilogram | air | biosphere | Cyclohexane
Heptane | 1.0439e-05 |  | kilogram | air | biosphere | Heptane
Ethene | 0.00010298 |  | kilogram | air | biosphere | Ethene
Propene | 5.3886e-05 |  | kilogram | air | biosphere | Propene
1-Pentene | 1.5517e-06 |  | kilogram | air | biosphere | 1-Pentene
Toluene | 0.00015489 |  | kilogram | air | biosphere | Toluene
m-Xylene | 7.6598e-05 |  | kilogram | air | biosphere | m-Xylene
o-Xylene | 3.188e-05 |  | kilogram | air | biosphere | o-Xylene
Formaldehyde | 2.3981e-05 |  | kilogram | air | biosphere | Formaldehyde
Acetaldehyde | 1.058e-05 |  | kilogram | air | biosphere | Acetaldehyde
Benzaldehyde | 3.1034e-06 |  | kilogram | air | biosphere | Benzaldehyde
Acetone | 8.6049e-06 |  | kilogram | air | biosphere | Acetone
Methyl ethyl ketone | 0 |  | kilogram | air | biosphere | Methyl ethyl ketone
Acrolein | 2.6802e-06 |  | kilogram | air | biosphere | Acrolein
Styrene | 1.4247e-05 |  | kilogram | air | biosphere | Styrene
PAH, polycyclic aromatic hydrocarbons | 4.5294e-08 |  | kilogram | air | biosphere | PAHs
Arsenic | 3.9046e-10 |  | kilogram | air | biosphere | Arsenic
Selenium | 2.6031e-10 |  | kilogram | air | biosphere | Selenium
Zinc | 2.8113e-06 |  | kilogram | air | biosphere | Zinc
Copper | 5.4665e-08 |  | kilogram | air | biosphere | Copper
Nickel | 1.692e-08 |  | kilogram | air | biosphere | Nickel
Chromium | 2.0825e-08 |  | kilogram | air | biosphere | Chromium
Chromium VI | 4.1649e-11 |  | kilogram | air | biosphere | Chromium VI
Mercury | 1.1323e-08 |  | kilogram | air | biosphere | Mercury
Cadmium | 1.4057e-08 |  | kilogram | air | biosphere | Cadmium
treatment of road wear emissions, passenger car | -6e-06 | RER | kilogram |  | technosphere | Road wear [kg/km] | road wear emissions, passenger car
treatment of tyre wear emissions, passenger car | -6.394e-06 | RER | kilogram |  | technosphere | Tire wear [kg/km] | tyre wear emissions, passenger car
treatment of brake wear emissions, passenger car | -6.179e-06 | RER | kilogram |  | technosphere | Brake wear [kg/km] | brake wear emissions, passenger car
Activity | transport, Scooter, gasoline, <4kW, EURO-5, 2020
location | CH
vehicle | Scooter, gasoline, <4kW, EURO-5
size
year | 2020
full name | Scooter, gasoline, <4kW, EURO-5 - 2020 - CH
reference product | transport, Scooter, gasoline, <4kW, EURO-5
type | process
unit | kilometer
source | Adapted from Cox, B., Althaus, H.-J., Bauer, C., Sacchi, R., Mutel, C., Faist Emmenegger, M. and Spiegel, B. (2020). Umweltauswirkungen von Fahrzeugen im urbanen Kontext. Umwelt- und Gesundheitsschutz, Stadt Zürich; Tiefbauamt, Stadt Zürich; Amt für Abfall, Wasser, Energie und Luft, Kanton Zürich, Bern, Villigen, Zürich, Switzerland.
lifetime | 33400
passengers | 1
service | 1
battery replacement | 0
annual kilometers | 2553
curb mass | 91.0375
power | 2.8
battery mass | 0
battery capacity | 0
tank capacity | 61.8333
fuel mass | 5.25
range | 172.7552
emission standard | EURO-5
glider lightweighting | 0
comment | Power: 2.8 kW. Lifetime: 33400 km. Annual kilometers: 2553 km. Number of passengers: 1. Curb mass: 91 kg. Lightweighting of glider: 0%. Emission standard: EURO-5. Service visits throughout lifetime: 1. Range: 173 km. Battery capacity: 0 kWh. Battery mass: 0 kg. Battery replacement throughout lifetime: 0. Fuel tank capacity: 61.8 kWh. Fuel mass: 5.3 kg. Documentation: 2021 UVEK life-cycle inventories update of on-road vehicles, Sacchi R. (PSI), Bauer C. (PSI), 2021. Adapted from Cox, B., Althaus, H.-J., Bauer, C., Sacchi, R., Mutel, C., Faist Emmenegger, M. and Spiegel, B. (2020). Umweltauswirkungen von Fahrzeugen im urbanen Kontext. Umwelt- und Gesundheitsschutz, Stadt Zürich; Tiefbauamt, Stadt Zürich; Amt für Abfall, Wasser, Energie und Luft, Kanton Zürich, Bern, Villigen, Zürich, Switzerland.
Exchanges
name | amount | location | unit | categories | type | comment | reference product
transport, Scooter, gasoline, <4kW, EURO-5, 2020 | 1 | CH | kilometer |  | production |  | transport, Scooter, gasoline, <4kW, EURO-5
Scooter, gasoline, <4kW, EURO-5, 2020 | 2.994e-05 | CH | unit |  | technosphere |  | Scooter, gasoline, <4kW, EURO-5
road construction | 8.8625e-05 | CH | meter-year |  | technosphere | Road/track use [m*year/vkm or pkm] | road
road maintenance | 0.00129 | CH | meter-year |  | technosphere | Road maintenance [m*year/vkm] | road maintenance
maintenance, motor scooter | 2.994e-05 | CH | unit |  | technosphere | Servicing [unit] | maintenance, motor scooter
petrol blending for two-stroke engines | 0.03039 | CH | kilogram |  | technosphere | Gasoline consumption [MJ/km] | petrol, two-stroke blend
Carbon dioxide, fossil | 0.09664 |  | kilogram | air | biosphere | CO2
Sulfur dioxide | 4.8624e-07 |  | kilogram | air | biosphere | SO2
Benzene | 7.8345e-05 |  | kilogram | air | biosphere | Benzene
Methane, fossil | 3.5524e-05 |  | kilogram | air | biosphere | CH4
Carbon monoxide, fossil | 0.0037563 |  | kilogram | air | biosphere | CO
Dinitrogen monoxide | 1.8023e-06 |  | kilogram | air | biosphere | N2O
Ammonia | 1.8023e-06 |  | kilogram | air | biosphere | NH3
Nitrogen oxides | 0.00013516 |  | kilogram | air | biosphere | NOx
Particulates, < 2.5 um | 1.0351e-05 |  | kilogram | air | biosphere | PM2.5
NMVOC, non-methane volatile organic compounds, unspecified origin | 0.00063179 |  | kilogram | air | biosphere | NMVOC
Ethane | 4.4549e-05 |  | kilogram | air | biosphere | Ethane
Propane | 9.0774e-06 |  | kilogram | air | biosphere | Propane
Butane | 7.3178e-05 |  | kilogram | air | biosphere | Butane
Pentane | 3.0025e-05 |  | kilogram | air | biosphere | Pentane
Hexane | 2.2484e-05 |  | kilogram | air | biosphere | Hexane
Cyclohexane | 1.592e-05 |  | kilogram | air | biosphere | Cyclohexane
Heptane | 1.0334e-05 |  | kilogram | air | biosphere | Heptane
Ethene | 0.00010195 |  | kilogram | air | biosphere | Ethene
Propene | 5.3347e-05 |  | kilogram | air | biosphere | Propene
1-Pentene | 1.5362e-06 |  | kilogram | air | biosphere | 1-Pentene
Toluene | 0.00015334 |  | kilogram | air | biosphere | Toluene
m-Xylene | 7.5832e-05 |  | kilogram | air | biosphere | m-Xylene
o-Xylene | 3.1562e-05 |  | kilogram | air | biosphere | o-Xylene
Formaldehyde | 2.3741e-05 |  | kilogram | air | biosphere | Formaldehyde
Acetaldehyde | 1.0474e-05 |  | kilogram | air | biosphere | Acetaldehyde
Benzaldehyde | 3.0724e-06 |  | kilogram | air | biosphere | Benzaldehyde
Acetone | 8.5188e-06 |  | kilogram | air | biosphere | Acetone
Methyl ethyl ketone | 0 |  | kilogram | air | biosphere | Methyl ethyl ketone
Acrolein | 2.6534e-06 |  | kilogram | air | biosphere | Acrolein
Styrene | 1.4105e-05 |  | kilogram | air | biosphere | Styrene
PAH, polycyclic aromatic hydrocarbons | 4.4841e-08 |  | kilogram | air | biosphere | PAHs
Arsenic | 3.8656e-10 |  | kilogram | air | biosphere | Arsenic
Selenium | 2.5771e-10 |  | kilogram | air | biosphere | Selenium
Zinc | 2.7832e-06 |  | kilogram | air | biosphere | Zinc
Copper | 5.4118e-08 |  | kilogram | air | biosphere | Copper
Nickel | 1.6751e-08 |  | kilogram | air | biosphere | Nickel
Chromium | 2.0616e-08 |  | kilogram | air | biosphere | Chromium
Chromium VI | 4.1233e-11 |  | kilogram | air | biosphere | Chromium VI
Mercury | 1.121e-08 |  | kilogram | air | biosphere | Mercury
Cadmium | 1.3916e-08 |  | kilogram | air | biosphere | Cadmium
treatment of road wear emissions, passenger car | -6e-06 | RER | kilogram |  | technosphere | Road wear [kg/km] | road wear emissions, passenger car
treatment of tyre wear emissions, passenger car | -6.394e-06 | RER | kilogram |  | technosphere | Tire wear [kg/km] | tyre wear emissions, passenger car
treatment of brake wear emissions, passenger car | -6.179e-06 | RER | kilogram |  | technosphere | Brake wear [kg/km] | brake wear emissions, passenger car
Activity | transport, Scooter, gasoline, <4kW, EURO-5, 2030
location | CH
vehicle | Scooter, gasoline, <4kW, EURO-5
size
year | 2030
full name | Scooter, gasoline, <4kW, EURO-5 - 2030 - CH
reference product | transport, Scooter, gasoline, <4kW, EURO-5
type | process
unit | kilometer
source | Adapted from Cox, B., Althaus, H.-J., Bauer, C., Sacchi, R., Mutel, C., Faist Emmenegger, M. and Spiegel, B. (2020). Umweltauswirkungen von Fahrzeugen im urbanen Kontext. Umwelt- und Gesundheitsschutz, Stadt Zürich; Tiefbauamt, Stadt Zürich; Amt für Abfall, Wasser, Energie und Luft, Kanton Zürich, Bern, Villigen, Zürich, Switzerland.
lifetime | 33400
passengers | 1
service | 1
battery replacement | 0
annual kilometers | 2553
curb mass | 88.4475
power | 2.8
battery mass | 0
battery capacity | 0
tank capacity | 61.8333
fuel mass | 5.25
range | 174.5002
emission standard | EURO-5
glider lightweighting | 0.03
comment | Power: 2.8 kW. Lifetime: 33400 km. Annual kilometers: 2553 km. Number of passengers: 1. Curb mass: 88.4 kg. Lightweighting of glider: 3%. Emission standard: EURO-5. Service visits throughout lifetime: 1. Range: 175 km. Battery capacity: 0 kWh. Battery mass: 0 kg. Battery replacement throughout lifetime: 0. Fuel tank capacity: 61.8 kWh. Fuel mass: 5.3 kg. Documentation: 2021 UVEK life-cycle inventories update of on-road vehicles, Sacchi R. (PSI), Bauer C. (PSI), 2021. Adapted from Cox, B., Althaus, H.-J., Bauer, C., Sacchi, R., Mutel, C., Faist Emmenegger, M. and Spiegel, B. (2020). Umweltauswirkungen von Fahrzeugen im urbanen Kontext. Umwelt- und Gesundheitsschutz, Stadt Zürich; Tiefbauamt, Stadt Zürich; Amt für Abfall, Wasser, Energie und Luft, Kanton Zürich, Bern, Villigen, Zürich, Switzerland.
Exchanges
name | amount | location | unit | categories | type | comment | reference product
transport, Scooter, gasoline, <4kW, EURO-5, 2030 | 1 | CH | kilometer |  | production |  | transport, Scooter, gasoline, <4kW, EURO-5
Scooter, gasoline, <4kW, EURO-5, 2030 | 2.994e-05 | CH | unit |  | technosphere |  | Scooter, gasoline, <4kW, EURO-5
road construction | 8.7234e-05 | CH | meter-year |  | technosphere | Road/track use [m*year/vkm or pkm] | road
road maintenance | 0.00129 | CH | meter-year |  | technosphere | Road maintenance [m*year/vkm] | road maintenance
maintenance, motor scooter | 2.994e-05 | CH | unit |  | technosphere | Servicing [unit] | maintenance, motor scooter
petrol blending for two-stroke engines | 0.030086 | CH | kilogram |  | technosphere | Gasoline consumption [MJ/km] | petrol, two-stroke blend
Carbon dioxide, fossil | 0.095673 |  | kilogram | air | biosphere | CO2
Sulfur dioxide | 4.8137e-07 |  | kilogram | air | biosphere | SO2
Benzene | 7.7562e-05 |  | kilogram | air | biosphere | Benzene
Methane, fossil | 3.5169e-05 |  | kilogram | air | biosphere | CH4
Carbon monoxide, fossil | 0.0037187 |  | kilogram | air | biosphere | CO
Dinitrogen monoxide | 1.7843e-06 |  | kilogram | air | biosphere | N2O
Ammonia | 1.7843e-06 |  | kilogram | air | biosphere | NH3
Nitrogen oxides | 0.00013381 |  | kilogram | air | biosphere | NOx
Particulates, < 2.5 um | 1.0247e-05 |  | kilogram | air | biosphere | PM2.5
NMVOC, non-methane volatile organic compounds, unspecified origin | 0.00062547 |  | kilogram | air | biosphere | NMVOC
Ethane | 4.4104e-05 |  | kilogram | air | biosphere | Ethane
Propane | 8.9867e-06 |  | kilogram | air | biosphere | Propane
Butane | 7.2446e-05 |  | kilogram | air | biosphere | Butane
Pentane | 2.9725e-05 |  | kilogram | air | biosphere | Pentane
Hexane | 2.2259e-05 |  | kilogram | air | biosphere | Hexane
Cyclohexane | 1.5761e-05 |  | kilogram | air | biosphere | Cyclohexane
Heptane | 1.0231e-05 |  | kilogram | air | biosphere | Heptane
Ethene | 0.00010093 |  | kilogram | air | biosphere | Ethene
Propene | 5.2814e-05 |  | kilogram | air | biosphere | Propene
1-Pentene | 1.5208e-06 |  | kilogram | air | biosphere | 1-Pentene
Toluene | 0.00015181 |  | kilogram | air | biosphere | Toluene
m-Xylene | 7.5073e-05 |  | kilogram | air | biosphere | m-Xylene
o-Xylene | 3.1246e-05 |  | kilogram | air | biosphere | o-Xylene
Formaldehyde | 2.3504e-05 |  | kilogram | air | biosphere | Formaldehyde
Acetaldehyde | 1.0369e-05 |  | kilogram | air | biosphere | Acetaldehyde
Benzaldehyde | 3.0416e-06 |  | kilogram | air | biosphere | Benzaldehyde
Acetone | 8.4336e-06 |  | kilogram | air | biosphere | Acetone
Methyl ethyl ketone | 0 |  | kilogram | air | biosphere | Methyl ethyl ketone
Acrolein | 2.6269e-06 |  | kilogram | air | biosphere | Acrolein
Styrene | 1.3964e-05 |  | kilogram | air | biosphere | Styrene
PAH, polycyclic aromatic hydrocarbons | 4.4392e-08 |  | kilogram | air | biosphere | PAHs
Arsenic | 3.8269e-10 |  | kilogram | air | biosphere | Arsenic
Selenium | 2.5513e-10 |  | kilogram | air | biosphere | Selenium
Zinc | 2.7554e-06 |  | kilogram | air | biosphere | Zinc
Copper | 5.3577e-08 |  | kilogram | air | biosphere | Copper
Nickel | 1.6583e-08 |  | kilogram | air | biosphere | Nickel
Chromium | 2.041e-08 |  | kilogram | air | biosphere | Chromium
Chromium VI | 4.0821e-11 |  | kilogram | air | biosphere | Chromium VI
Mercury | 1.1098e-08 |  | kilogram | air | biosphere | Mercury
Cadmium | 1.3777e-08 |  | kilogram | air | biosphere | Cadmium
treatment of road wear emissions, passenger car | -6e-06 | RER | kilogram |  | technosphere | Road wear [kg/km] | road wear emissions, passenger car
treatment of tyre wear emissions, passenger car | -6.394e-06 | RER | kilogram |  | technosphere | Tire wear [kg/km] | tyre wear emissions, passenger car
treatment of brake wear emissions, passenger car | -6.179e-06 | RER | kilogram |  | technosphere | Brake wear [kg/km] | brake wear emissions, passenger car
Activity | transport, Scooter, gasoline, <4kW, EURO-5, 2040
location | CH
vehicle | Scooter, gasoline, <4kW, EURO-5
size
year | 2040
full name | Scooter, gasoline, <4kW, EURO-5 - 2040 - CH
reference product | transport, Scooter, gasoline, <4kW, EURO-5
type | process
unit | kilometer
source | Adapted from Cox, B., Althaus, H.-J., Bauer, C., Sacchi, R., Mutel, C., Faist Emmenegger, M. and Spiegel, B. (2020). Umweltauswirkungen von Fahrzeugen im urbanen Kontext. Umwelt- und Gesundheitsschutz, Stadt Zürich; Tiefbauamt, Stadt Zürich; Amt für Abfall, Wasser, Energie und Luft, Kanton Zürich, Bern, Villigen, Zürich, Switzerland.
lifetime | 33400
passengers | 1
service | 1
battery replacement | 0
annual kilometers | 2553
curb mass | 86.4875
power | 2.8
battery mass | 0
battery capacity | 0
tank capacity | 61.8333
fuel mass | 5.25
range | 176.2629
emission standard | EURO-5
glider lightweighting | 0.05
comment | Power: 2.8 kW. Lifetime: 33400 km. Annual kilometers: 2553 km. Number of passengers: 1. Curb mass: 86.5 kg. Lightweighting of glider: 5%. Emission standard: EURO-5. Service visits throughout lifetime: 1. Range: 176 km. Battery capacity: 0 kWh. Battery mass: 0 kg. Battery replacement throughout lifetime: 0. Fuel tank capacity: 61.8 kWh. Fuel mass: 5.3 kg. Documentation: 2021 UVEK life-cycle inventories update of on-road vehicles, Sacchi R. (PSI), Bauer C. (PSI), 2021. Adapted from Cox, B., Althaus, H.-J., Bauer, C., Sacchi, R., Mutel, C., Faist Emmenegger, M. and Spiegel, B. (2020). Umweltauswirkungen von Fahrzeugen im urbanen Kontext. Umwelt- und Gesundheitsschutz, Stadt Zürich; Tiefbauamt, Stadt Zürich; Amt für Abfall, Wasser, Energie und Luft, Kanton Zürich, Bern, Villigen, Zürich, Switzerland.
Exchanges
name | amount | location | unit | categories | type | comment | reference product
transport, Scooter, gasoline, <4kW, EURO-5, 2040 | 1 | CH | kilometer |  | production |  | transport, Scooter, gasoline, <4kW, EURO-5
Scooter, gasoline, <4kW, EURO-5, 2040 | 2.994e-05 | CH | unit |  | technosphere |  | Scooter, gasoline, <4kW, EURO-5
road construction | 8.6182e-05 | CH | meter-year |  | technosphere | Road/track use [m*year/vkm or pkm] | road
road maintenance | 0.00129 | CH | meter-year |  | technosphere | Road maintenance [m*year/vkm] | road maintenance
maintenance, motor scooter | 2.994e-05 | CH | unit |  | technosphere | Servicing [unit] | maintenance, motor scooter
petrol blending for two-stroke engines | 0.029785 | CH | kilogram |  | technosphere | Gasoline consumption [MJ/km] | petrol, two-stroke blend
Carbon dioxide, fossil | 0.094716 |  | kilogram | air | biosphere | CO2
Sulfur dioxide | 4.7656e-07 |  | kilogram | air | biosphere | SO2
Benzene | 7.6786e-05 |  | kilogram | air | biosphere | Benzene
Methane, fossil | 3.4817e-05 |  | kilogram | air | biosphere | CH4
Carbon monoxide, fossil | 0.0036816 |  | kilogram | air | biosphere | CO
Dinitrogen monoxide | 1.7665e-06 |  | kilogram | air | biosphere | N2O
Ammonia | 1.7665e-06 |  | kilogram | air | biosphere | NH3
Nitrogen oxides | 0.00013247 |  | kilogram | air | biosphere | NOx
Particulates, < 2.5 um | 1.0145e-05 |  | kilogram | air | biosphere | PM2.5
NMVOC, non-methane volatile organic compounds, unspecified origin | 0.00061922 |  | kilogram | air | biosphere | NMVOC
Ethane | 4.3663e-05 |  | kilogram | air | biosphere | Ethane
Propane | 8.8968e-06 |  | kilogram | air | biosphere | Propane
Butane | 7.1722e-05 |  | kilogram | air | biosphere | Butane
Pentane | 2.9428e-05 |  | kilogram | air | biosphere | Pentane
Hexane | 2.2037e-05 |  | kilogram | air | biosphere | Hexane
Cyclohexane | 1.5604e-05 |  | kilogram | air | biosphere | Cyclohexane
Heptane | 1.0129e-05 |  | kilogram | air | biosphere | Heptane
Ethene | 9.9918e-05 |  | kilogram | air | biosphere | Ethene
Propene | 5.2286e-05 |  | kilogram | air | biosphere | Propene
1-Pentene | 1.5056e-06 |  | kilogram | air | biosphere | 1-Pentene
Toluene | 0.00015029 |  | kilogram | air | biosphere | Toluene
m-Xylene | 7.4323e-05 |  | kilogram | air | biosphere | m-Xylene
o-Xylene | 3.0933e-05 |  | kilogram | air | biosphere | o-Xylene
Formaldehyde | 2.3269e-05 |  | kilogram | air | biosphere | Formaldehyde
Acetaldehyde | 1.0266e-05 |  | kilogram | air | biosphere | Acetaldehyde
Benzaldehyde | 3.0112e-06 |  | kilogram | air | biosphere | Benzaldehyde
Acetone | 8.3493e-06 |  | kilogram | air | biosphere | Acetone
Methyl ethyl ketone | 0 |  | kilogram | air | biosphere | Methyl ethyl ketone
Acrolein | 2.6006e-06 |  | kilogram | air | biosphere | Acrolein
Styrene | 1.3824e-05 |  | kilogram | air | biosphere | Styrene
PAH, polycyclic aromatic hydrocarbons | 4.3948e-08 |  | kilogram | air | biosphere | PAHs
Arsenic | 3.7887e-10 |  | kilogram | air | biosphere | Arsenic
Selenium | 2.5258e-10 |  | kilogram | air | biosphere | Selenium
Zinc | 2.7278e-06 |  | kilogram | air | biosphere | Zinc
Copper | 5.3041e-08 |  | kilogram | air | biosphere | Copper
Nickel | 1.6418e-08 |  | kilogram | air | biosphere | Nickel
Chromium | 2.0206e-08 |  | kilogram | air | biosphere | Chromium
Chromium VI | 4.0412e-11 |  | kilogram | air | biosphere | Chromium VI
Mercury | 1.0987e-08 |  | kilogram | air | biosphere | Mercury
Cadmium | 1.3639e-08 |  | kilogram | air | biosphere | Cadmium
treatment of road wear emissions, passenger car | -6e-06 | RER | kilogram |  | technosphere | Road wear [kg/km] | road wear emissions, passenger car
treatment of tyre wear emissions, passenger car | -6.394e-06 | RER | kilogram |  | technosphere | Tire wear [kg/km] | tyre wear emissions, passenger car
treatment of brake wear emissions, passenger car | -6.179e-06 | RER | kilogram |  | technosphere | Brake wear [kg/km] | brake wear emissions, passenger car
Activity | transport, Scooter, gasoline, <4kW, EURO-5, 2050
location | CH
vehicle | Scooter, gasoline, <4kW, EURO-5
size
year | 2050
full name | Scooter, gasoline, <4kW, EURO-5 - 2050 - CH
reference product | transport, Scooter, gasoline, <4kW, EURO-5
type | process
unit | kilometer
source | Adapted from Cox, B., Althaus, H.-J., Bauer, C., Sacchi, R., Mutel, C., Faist Emmenegger, M. and Spiegel, B. (2020). Umweltauswirkungen von Fahrzeugen im urbanen Kontext. Umwelt- und Gesundheitsschutz, Stadt Zürich; Tiefbauamt, Stadt Zürich; Amt für Abfall, Wasser, Energie und Luft, Kanton Zürich, Bern, Villigen, Zürich, Switzerland.
lifetime | 33400
passengers | 1
service | 1
battery replacement | 0
annual kilometers | 2553
curb mass | 84.5275
power | 2.8
battery mass | 0
battery capacity | 0
tank capacity | 61.8333
fuel mass | 5.25
range | 178.0433
emission standard | EURO-5
glider lightweighting | 0.07
comment | Power: 2.8 kW. Lifetime: 33400 km. Annual kilometers: 2553 km. Number of passengers: 1. Curb mass: 84.5 kg. Lightweighting of glider: 7%. Emission standard: EURO-5. Service visits throughout lifetime: 1. Range: 178 km. Battery capacity: 0 kWh. Battery mass: 0 kg. Battery replacement throughout lifetime: 0. Fuel tank capacity: 61.8 kWh. Fuel mass: 5.3 kg. Documentation: 2021 UVEK life-cycle inventories update of on-road vehicles, Sacchi R. (PSI), Bauer C. (PSI), 2021. Adapted from Cox, B., Althaus, H.-J., Bauer, C., Sacchi, R., Mutel, C., Faist Emmenegger, M. and Spiegel, B. (2020). Umweltauswirkungen von Fahrzeugen im urbanen Kontext. Umwelt- und Gesundheitsschutz, Stadt Zürich; Tiefbauamt, Stadt Zürich; Amt für Abfall, Wasser, Energie und Luft, Kanton Zürich, Bern, Villigen, Zürich, Switzerland.
Exchanges
name | amount | location | unit | categories | type | comment | reference product
transport, Scooter, gasoline, <4kW, EURO-5, 2050 | 1 | CH | kilometer |  | production |  | transport, Scooter, gasoline, <4kW, EURO-5
Scooter, gasoline, <4kW, EURO-5, 2050 | 2.994e-05 | CH | unit |  | technosphere |  | Scooter, gasoline, <4kW, EURO-5
road construction | 8.5129e-05 | CH | meter-year |  | technosphere | Road/track use [m*year/vkm or pkm] | road
road maintenance | 0.00129 | CH | meter-year |  | technosphere | Road maintenance [m*year/vkm] | road maintenance
maintenance, motor scooter | 2.994e-05 | CH | unit |  | technosphere | Servicing [unit] | maintenance, motor scooter
petrol blending for two-stroke engines | 0.029487 | CH | kilogram |  | technosphere | Gasoline consumption [MJ/km] | petrol, two-stroke blend
Carbon dioxide, fossil | 0.093769 |  | kilogram | air | biosphere | CO2
Sulfur dioxide | 4.718e-07 |  | kilogram | air | biosphere | SO2
Benzene | 7.6018e-05 |  | kilogram | air | biosphere | Benzene
Methane, fossil | 3.4469e-05 |  | kilogram | air | biosphere | CH4
Carbon monoxide, fossil | 0.0036447 |  | kilogram | air | biosphere | CO
Dinitrogen monoxide | 1.7488e-06 |  | kilogram | air | biosphere | N2O
Ammonia | 1.7488e-06 |  | kilogram | air | biosphere | NH3
Nitrogen oxides | 0.00013114 |  | kilogram | air | biosphere | NOx
Particulates, < 2.5 um | 1.0043e-05 |  | kilogram | air | biosphere | PM2.5
NMVOC, non-methane volatile organic compounds, unspecified origin | 0.00061303 |  | kilogram | air | biosphere | NMVOC
Ethane | 4.3226e-05 |  | kilogram | air | biosphere | Ethane
Propane | 8.8078e-06 |  | kilogram | air | biosphere | Propane
Butane | 7.1005e-05 |  | kilogram | air | biosphere | Butane
Pentane | 2.9134e-05 |  | kilogram | air | biosphere | Pentane
Hexane | 2.1816e-05 |  | kilogram | air | biosphere | Hexane
Cyclohexane | 1.5448e-05 |  | kilogram | air | biosphere | Cyclohexane
Heptane | 1.0027e-05 |  | kilogram | air | biosphere | Heptane
Ethene | 9.8919e-05 |  | kilogram | air | biosphere | Ethene
Propene | 5.1763e-05 |  | kilogram | air | biosphere | Propene
1-Pentene | 1.4906e-06 |  | kilogram | air | biosphere | 1-Pentene
Toluene | 0.00014878 |  | kilogram | air | biosphere | Toluene
m-Xylene | 7.3579e-05 |  | kilogram | air | biosphere | m-Xylene
o-Xylene | 3.0624e-05 |  | kilogram | air | biosphere | o-Xylene
Formaldehyde | 2.3036e-05 |  | kilogram | air | biosphere | Formaldehyde
Acetaldehyde | 1.0163e-05 |  | kilogram | air | biosphere | Acetaldehyde
Benzaldehyde | 2.9811e-06 |  | kilogram | air | biosphere | Benzaldehyde
Acetone | 8.2658e-06 |  | kilogram | air | biosphere | Acetone
Methyl ethyl ketone | 0 |  | kilogram | air | biosphere | Methyl ethyl ketone
Acrolein | 2.5746e-06 |  | kilogram | air | biosphere | Acrolein
Styrene | 1.3686e-05 |  | kilogram | air | biosphere | Styrene
PAH, polycyclic aromatic hydrocarbons | 4.3509e-08 |  | kilogram | air | biosphere | PAHs
Arsenic | 3.7508e-10 |  | kilogram | air | biosphere | Arsenic
Selenium | 2.5005e-10 |  | kilogram | air | biosphere | Selenium
Zinc | 2.7006e-06 |  | kilogram | air | biosphere | Zinc
Copper | 5.2511e-08 |  | kilogram | air | biosphere | Copper
Nickel | 1.6253e-08 |  | kilogram | air | biosphere | Nickel
Chromium | 2.0004e-08 |  | kilogram | air | biosphere | Chromium
Chromium VI | 4.0008e-11 |  | kilogram | air | biosphere | Chromium VI
Mercury | 1.0877e-08 |  | kilogram | air | biosphere | Mercury
Cadmium | 1.3503e-08 |  | kilogram | air | biosphere | Cadmium
treatment of road wear emissions, passenger car | -6e-06 | RER | kilogram |  | technosphere | Road wear [kg/km] | road wear emissions, passenger car
treatment of tyre wear emissions, passenger car | -6.394e-06 | RER | kilogram |  | technosphere | Tire wear [kg/km] | tyre wear emissions, passenger car
treatment of brake wear emissions, passenger car | -6.179e-06 | RER | kilogram |  | technosphere | Brake wear [kg/km] | brake wear emissions, passenger car

## lci-scooter-4-11kW
Activity | Scooter, gasoline, 4-11kW, EURO-3, 2006
location | CH
vehicle | Scooter, gasoline, 4-11kW, EURO-3
size
year | 2006
full name | Scooter, gasoline, 4-11kW, EURO-3 - 2006 - CH
reference product | Scooter, gasoline, 4-11kW, EURO-3
type | process
unit | unit
source | Adapted from Cox, B., Althaus, H.-J., Bauer, C., Sacchi, R., Mutel, C., Faist Emmenegger, M. and Spiegel, B. (2020). Umweltauswirkungen von Fahrzeugen im urbanen Kontext. Umwelt- und Gesundheitsschutz, Stadt Zürich; Tiefbauamt, Stadt Zürich; Amt für Abfall, Wasser, Energie und Luft, Kanton Zürich, Bern, Villigen, Zürich, Switzerland.
lifetime | 39800
passengers | 1
service | 1
battery replacement | 0
annual kilometers | 2731
curb mass | 132.5375
power | 8.8
battery mass | 0
battery capacity | 0
tank capacity | 61.8333
fuel mass | 5.25
range | 210.3651
emission standard | EURO-5
glider lightweighting | -0.05
origin | China
distance by ship [km] | 15900
distance by truck [km] | 1000
comment | Power: 8.8 kW. Lifetime: 39800 km. Annual kilometers: 2731 km. Number of passengers: 1. Curb mass: 132.5 kg. Lightweighting of glider: -5%. Emission standard: EURO-5. Service visits throughout lifetime: 1. Range: 210 km. Battery capacity: 0 kWh. Battery mass: 0 kg. Battery replacement throughout lifetime: 0. Fuel tank capacity: 61.8 kWh. Fuel mass: 5.3 kg. Origin of manufacture: China. Shipping distance: 15900 km. Lorry distribution distance: 1000 km. Documentation: 2021 UVEK life-cycle inventories update of on-road vehicles, Sacchi R. (PSI), Bauer C. (PSI), 2021. Adapted from Cox, B., Althaus, H.-J., Bauer, C., Sacchi, R., Mutel, C., Faist Emmenegger, M. and Spiegel, B. (2020). Umweltauswirkungen von Fahrzeugen im urbanen Kontext. Umwelt- und Gesundheitsschutz, Stadt Zürich; Tiefbauamt, Stadt Zürich; Amt für Abfall, Wasser, Energie und Luft, Kanton Zürich, Bern, Villigen, Zürich, Switzerland.
Exchanges
name | amount | location | unit | categories | type | comment | reference product
Scooter, gasoline, 4-11kW, EURO-3, 2006 | 1 | CH | unit |  | production |  | Scooter, gasoline, 4-11kW, EURO-3
motor scooter production | 1 | RER | unit |  | technosphere | Glider base mass [kg] | motor scooter, 50 cubic cm engine
motor scooter production | 0.35556 | RER | unit |  | technosphere | Mechanical powertrain mass [kg] | motor scooter, 50 cubic cm engine
polyethylene production, high density, granulate | 0.7875 | RER | kilogram |  | technosphere | Fuel tank mass [kg] | polyethylene, high density, granulate
market for transport, freight, lorry 16-32 metric ton, EURO5 | 132.5375 | RER | ton kilometer |  | technosphere |  | transport, freight, lorry 16-32 metric ton, EURO5
transport, freight, sea, container ship | 2107.3463 | GLO | ton kilometer |  | technosphere |  | transport, freight, sea, container ship
Activity | Scooter, gasoline, 4-11kW, EURO-4, 2016
location | CH
vehicle | Scooter, gasoline, 4-11kW, EURO-4
size
year | 2016
full name | Scooter, gasoline, 4-11kW, EURO-4 - 2016 - CH
reference product | Scooter, gasoline, 4-11kW, EURO-4
type | process
unit | unit
source | Adapted from Cox, B., Althaus, H.-J., Bauer, C., Sacchi, R., Mutel, C., Faist Emmenegger, M. and Spiegel, B. (2020). Umweltauswirkungen von Fahrzeugen im urbanen Kontext. Umwelt- und Gesundheitsschutz, Stadt Zürich; Tiefbauamt, Stadt Zürich; Amt für Abfall, Wasser, Energie und Luft, Kanton Zürich, Bern, Villigen, Zürich, Switzerland.
lifetime | 39800
passengers | 1
service | 1
battery replacement | 0
annual kilometers | 2731
curb mass | 129.8375
power | 8.8
battery mass | 0
battery capacity | 0
tank capacity | 61.8333
fuel mass | 5.25
range | 212.4687
emission standard | EURO-4
glider lightweighting | -0.02
origin | China
distance by ship [km] | 15900
distance by truck [km] | 1000
comment | Power: 8.8 kW. Lifetime: 39800 km. Annual kilometers: 2731 km. Number of passengers: 1. Curb mass: 129.8 kg. Lightweighting of glider: -2%. Emission standard: EURO-4. Service visits throughout lifetime: 1. Range: 212 km. Battery capacity: 0 kWh. Battery mass: 0 kg. Battery replacement throughout lifetime: 0. Fuel tank capacity: 61.8 kWh. Fuel mass: 5.3 kg. Origin of manufacture: China. Shipping distance: 15900 km. Lorry distribution distance: 1000 km. Documentation: 2021 UVEK life-cycle inventories update of on-road vehicles, Sacchi R. (PSI), Bauer C. (PSI), 2021. Adapted from Cox, B., Althaus, H.-J., Bauer, C., Sacchi, R., Mutel, C., Faist Emmenegger, M. and Spiegel, B. (2020). Umweltauswirkungen von Fahrzeugen im urbanen Kontext. Umwelt- und Gesundheitsschutz, Stadt Zürich; Tiefbauamt, Stadt Zürich; Amt für Abfall, Wasser, Energie und Luft, Kanton Zürich, Bern, Villigen, Zürich, Switzerland.
Exchanges
name | amount | location | unit | categories | type | comment | reference product
Scooter, gasoline, 4-11kW, EURO-4, 2016 | 1 | CH | unit |  | production |  | Scooter, gasoline, 4-11kW, EURO-4
motor scooter production | 1 | RER | unit |  | technosphere | Glider base mass [kg] | motor scooter, 50 cubic cm engine
motor scooter production | 0.35556 | RER | unit |  | technosphere | Mechanical powertrain mass [kg] | motor scooter, 50 cubic cm engine
polyethylene production, high density, granulate | 0.7875 | RER | kilogram |  | technosphere | Fuel tank mass [kg] | polyethylene, high density, granulate
market for transport, freight, lorry 16-32 metric ton, EURO5 | 129.8375 | RER | ton kilometer |  | technosphere |  | transport, freight, lorry 16-32 metric ton, EURO5
transport, freight, sea, container ship | 2064.4162 | GLO | ton kilometer |  | technosphere |  | transport, freight, sea, container ship
Activity | Scooter, gasoline, 4-11kW, EURO-5, 2020
location | CH
vehicle | Scooter, gasoline, 4-11kW, EURO-5
size
year | 2020
full name | Scooter, gasoline, 4-11kW, EURO-5 - 2020 - CH
reference product | Scooter, gasoline, 4-11kW, EURO-5
type | process
unit | unit
source | Adapted from Cox, B., Althaus, H.-J., Bauer, C., Sacchi, R., Mutel, C., Faist Emmenegger, M. and Spiegel, B. (2020). Umweltauswirkungen von Fahrzeugen im urbanen Kontext. Umwelt- und Gesundheitsschutz, Stadt Zürich; Tiefbauamt, Stadt Zürich; Amt für Abfall, Wasser, Energie und Luft, Kanton Zürich, Bern, Villigen, Zürich, Switzerland.
lifetime | 39800
passengers | 1
service | 1
battery replacement | 0
annual kilometers | 2731
curb mass | 128.0375
power | 8.8
battery mass | 0
battery capacity | 0
tank capacity | 61.8333
fuel mass | 5.25
range | 214.6149
emission standard | EURO-5
glider lightweighting | 0
origin | China
distance by ship [km] | 15900
distance by truck [km] | 1000
comment | Power: 8.8 kW. Lifetime: 39800 km. Annual kilometers: 2731 km. Number of passengers: 1. Curb mass: 128 kg. Lightweighting of glider: 0%. Emission standard: EURO-5. Service visits throughout lifetime: 1. Range: 215 km. Battery capacity: 0 kWh. Battery mass: 0 kg. Battery replacement throughout lifetime: 0. Fuel tank capacity: 61.8 kWh. Fuel mass: 5.3 kg. Origin of manufacture: China. Shipping distance: 15900 km. Lorry distribution distance: 1000 km. Documentation: 2021 UVEK life-cycle inventories update of on-road vehicles, Sacchi R. (PSI), Bauer C. (PSI), 2021. Adapted from Cox, B., Althaus, H.-J., Bauer, C., Sacchi, R., Mutel, C., Faist Emmenegger, M. and Spiegel, B. (2020). Umweltauswirkungen von Fahrzeugen im urbanen Kontext. Umwelt- und Gesundheitsschutz, Stadt Zürich; Tiefbauamt, Stadt Zürich; Amt für Abfall, Wasser, Energie und Luft, Kanton Zürich, Bern, Villigen, Zürich, Switzerland.
Exchanges
name | amount | location | unit | categories | type | comment | reference product
Scooter, gasoline, 4-11kW, EURO-5, 2020 | 1 | CH | unit |  | production |  | Scooter, gasoline, 4-11kW, EURO-5
motor scooter production | 1 | RER | unit |  | technosphere | Glider base mass [kg] | motor scooter, 50 cubic cm engine
motor scooter production | 0.35556 | RER | unit |  | technosphere | Mechanical powertrain mass [kg] | motor scooter, 50 cubic cm engine
glider lightweighting | 0 | GLO | kilogram |  | technosphere | Lightweighting rate [%] | glider lightweighting
polyethylene production, high density, granulate | 0.7875 | RER | kilogram |  | technosphere | Fuel tank mass [kg] | polyethylene, high density, granulate
market for transport, freight, lorry 16-32 metric ton, EURO5 | 128.0375 | RER | ton kilometer |  | technosphere |  | transport, freight, lorry 16-32 metric ton, EURO5
transport, freight, sea, container ship | 2035.7962 | GLO | ton kilometer |  | technosphere |  | transport, freight, sea, container ship
Activity | Scooter, gasoline, 4-11kW, EURO-5, 2030
location | CH
vehicle | Scooter, gasoline, 4-11kW, EURO-5
size
year | 2030
full name | Scooter, gasoline, 4-11kW, EURO-5 - 2030 - CH
reference product | Scooter, gasoline, 4-11kW, EURO-5
type | process
unit | unit
source | Adapted from Cox, B., Althaus, H.-J., Bauer, C., Sacchi, R., Mutel, C., Faist Emmenegger, M. and Spiegel, B. (2020). Umweltauswirkungen von Fahrzeugen im urbanen Kontext. Umwelt- und Gesundheitsschutz, Stadt Zürich; Tiefbauamt, Stadt Zürich; Amt für Abfall, Wasser, Energie und Luft, Kanton Zürich, Bern, Villigen, Zürich, Switzerland.
lifetime | 39800
passengers | 1
service | 1
battery replacement | 0
annual kilometers | 2731
curb mass | 124.3375
power | 8.8
battery mass | 0
battery capacity | 0
tank capacity | 61.8333
fuel mass | 5.25
range | 216.7827
emission standard | EURO-5
glider lightweighting | 0.03
origin | China
distance by ship [km] | 15900
distance by truck [km] | 1000
comment | Power: 8.8 kW. Lifetime: 39800 km. Annual kilometers: 2731 km. Number of passengers: 1. Curb mass: 124.3 kg. Lightweighting of glider: 3%. Emission standard: EURO-5. Service visits throughout lifetime: 1. Range: 217 km. Battery capacity: 0 kWh. Battery mass: 0 kg. Battery replacement throughout lifetime: 0. Fuel tank capacity: 61.8 kWh. Fuel mass: 5.3 kg. Origin of manufacture: China. Shipping distance: 15900 km. Lorry distribution distance: 1000 km. Documentation: 2021 UVEK life-cycle inventories update of on-road vehicles, Sacchi R. (PSI), Bauer C. (PSI), 2021. Adapted from Cox, B., Althaus, H.-J., Bauer, C., Sacchi, R., Mutel, C., Faist Emmenegger, M. and Spiegel, B. (2020). Umweltauswirkungen von Fahrzeugen im urbanen Kontext. Umwelt- und Gesundheitsschutz, Stadt Zürich; Tiefbauamt, Stadt Zürich; Amt für Abfall, Wasser, Energie und Luft, Kanton Zürich, Bern, Villigen, Zürich, Switzerland.
Exchanges
name | amount | location | unit | categories | type | comment | reference product
Scooter, gasoline, 4-11kW, EURO-5, 2030 | 1 | CH | unit |  | production |  | Scooter, gasoline, 4-11kW, EURO-5
motor scooter production | 1 | RER | unit |  | technosphere | Glider base mass [kg] | motor scooter, 50 cubic cm engine
motor scooter production | 0.34444 | RER | unit |  | technosphere | Mechanical powertrain mass [kg] | motor scooter, 50 cubic cm engine
glider lightweighting | 2.7 | GLO | kilogram |  | technosphere | Lightweighting rate [%] | glider lightweighting
polyethylene production, high density, granulate | 0.7875 | RER | kilogram |  | technosphere | Fuel tank mass [kg] | polyethylene, high density, granulate
market for transport, freight, lorry 16-32 metric ton, EURO5 | 124.3375 | RER | ton kilometer |  | technosphere |  | transport, freight, lorry 16-32 metric ton, EURO5
transport, freight, sea, container ship | 1976.9662 | GLO | ton kilometer |  | technosphere |  | transport, freight, sea, container ship
Activity | Scooter, gasoline, 4-11kW, EURO-5, 2040
location | CH
vehicle | Scooter, gasoline, 4-11kW, EURO-5
size
year | 2040
full name | Scooter, gasoline, 4-11kW, EURO-5 - 2040 - CH
reference product | Scooter, gasoline, 4-11kW, EURO-5
type | process
unit | unit
source | Adapted from Cox, B., Althaus, H.-J., Bauer, C., Sacchi, R., Mutel, C., Faist Emmenegger, M. and Spiegel, B. (2020). Umweltauswirkungen von Fahrzeugen im urbanen Kontext. Umwelt- und Gesundheitsschutz, Stadt Zürich; Tiefbauamt, Stadt Zürich; Amt für Abfall, Wasser, Energie und Luft, Kanton Zürich, Bern, Villigen, Zürich, Switzerland.
lifetime | 39800
passengers | 1
service | 1
battery replacement | 0
annual kilometers | 2731
curb mass | 121.6375
power | 8.8
battery mass | 0
battery capacity | 0
tank capacity | 61.8333
fuel mass | 5.25
range | 218.9724
emission standard | EURO-5
glider lightweighting | 0.05
origin | China
distance by ship [km] | 15900
distance by truck [km] | 1000
comment | Power: 8.8 kW. Lifetime: 39800 km. Annual kilometers: 2731 km. Number of passengers: 1. Curb mass: 121.6 kg. Lightweighting of glider: 5%. Emission standard: EURO-5. Service visits throughout lifetime: 1. Range: 219 km. Battery capacity: 0 kWh. Battery mass: 0 kg. Battery replacement throughout lifetime: 0. Fuel tank capacity: 61.8 kWh. Fuel mass: 5.3 kg. Origin of manufacture: China. Shipping distance: 15900 km. Lorry distribution distance: 1000 km. Documentation: 2021 UVEK life-cycle inventories update of on-road vehicles, Sacchi R. (PSI), Bauer C. (PSI), 2021. Adapted from Cox, B., Althaus, H.-J., Bauer, C., Sacchi, R., Mutel, C., Faist Emmenegger, M. and Spiegel, B. (2020). Umweltauswirkungen von Fahrzeugen im urbanen Kontext. Umwelt- und Gesundheitsschutz, Stadt Zürich; Tiefbauamt, Stadt Zürich; Amt für Abfall, Wasser, Energie und Luft, Kanton Zürich, Bern, Villigen, Zürich, Switzerland.
Exchanges
name | amount | location | unit | categories | type | comment | reference product
Scooter, gasoline, 4-11kW, EURO-5, 2040 | 1 | CH | unit |  | production |  | Scooter, gasoline, 4-11kW, EURO-5
motor scooter production | 1 | RER | unit |  | technosphere | Glider base mass [kg] | motor scooter, 50 cubic cm engine
motor scooter production | 0.33444 | RER | unit |  | technosphere | Mechanical powertrain mass [kg] | motor scooter, 50 cubic cm engine
glider lightweighting | 4.5 | GLO | kilogram |  | technosphere | Lightweighting rate [%] | glider lightweighting
polyethylene production, high density, granulate | 0.7875 | RER | kilogram |  | technosphere | Fuel tank mass [kg] | polyethylene, high density, granulate
market for transport, freight, lorry 16-32 metric ton, EURO5 | 121.6375 | RER | ton kilometer |  | technosphere |  | transport, freight, lorry 16-32 metric ton, EURO5
transport, freight, sea, container ship | 1934.0362 | GLO | ton kilometer |  | technosphere |  | transport, freight, sea, container ship
Activity | Scooter, gasoline, 4-11kW, EURO-5, 2050
location | CH
vehicle | Scooter, gasoline, 4-11kW, EURO-5
size
year | 2050
full name | Scooter, gasoline, 4-11kW, EURO-5 - 2050 - CH
reference product | Scooter, gasoline, 4-11kW, EURO-5
type | process
unit | unit
source | Adapted from Cox, B., Althaus, H.-J., Bauer, C., Sacchi, R., Mutel, C., Faist Emmenegger, M. and Spiegel, B. (2020). Umweltauswirkungen von Fahrzeugen im urbanen Kontext. Umwelt- und Gesundheitsschutz, Stadt Zürich; Tiefbauamt, Stadt Zürich; Amt für Abfall, Wasser, Energie und Luft, Kanton Zürich, Bern, Villigen, Zürich, Switzerland.
lifetime | 39800
passengers | 1
service | 1
battery replacement | 0
annual kilometers | 2731
curb mass | 118.9375
power | 8.8
battery mass | 0
battery capacity | 0
tank capacity | 61.8333
fuel mass | 5.25
range | 221.1843
emission standard | EURO-5
glider lightweighting | 0.07
origin | China
distance by ship [km] | 15900
distance by truck [km] | 1000
comment | Power: 8.8 kW. Lifetime: 39800 km. Annual kilometers: 2731 km. Number of passengers: 1. Curb mass: 118.9 kg. Lightweighting of glider: 7%. Emission standard: EURO-5. Service visits throughout lifetime: 1. Range: 221 km. Battery capacity: 0 kWh. Battery mass: 0 kg. Battery replacement throughout lifetime: 0. Fuel tank capacity: 61.8 kWh. Fuel mass: 5.3 kg. Origin of manufacture: China. Shipping distance: 15900 km. Lorry distribution distance: 1000 km. Documentation: 2021 UVEK life-cycle inventories update of on-road vehicles, Sacchi R. (PSI), Bauer C. (PSI), 2021. Adapted from Cox, B., Althaus, H.-J., Bauer, C., Sacchi, R., Mutel, C., Faist Emmenegger, M. and Spiegel, B. (2020). Umweltauswirkungen von Fahrzeugen im urbanen Kontext. Umwelt- und Gesundheitsschutz, Stadt Zürich; Tiefbauamt, Stadt Zürich; Amt für Abfall, Wasser, Energie und Luft, Kanton Zürich, Bern, Villigen, Zürich, Switzerland.
Exchanges
name | amount | location | unit | categories | type | comment | reference product
Scooter, gasoline, 4-11kW, EURO-5, 2050 | 1 | CH | unit |  | production |  | Scooter, gasoline, 4-11kW, EURO-5
motor scooter production | 1 | RER | unit |  | technosphere | Glider base mass [kg] | motor scooter, 50 cubic cm engine
motor scooter production | 0.32444 | RER | unit |  | technosphere | Mechanical powertrain mass [kg] | motor scooter, 50 cubic cm engine
glider lightweighting | 6.3 | GLO | kilogram |  | technosphere | Lightweighting rate [%] | glider lightweighting
polyethylene production, high density, granulate | 0.7875 | RER | kilogram |  | technosphere | Fuel tank mass [kg] | polyethylene, high density, granulate
market for transport, freight, lorry 16-32 metric ton, EURO5 | 118.9375 | RER | ton kilometer |  | technosphere |  | transport, freight, lorry 16-32 metric ton, EURO5
transport, freight, sea, container ship | 1891.1062 | GLO | ton kilometer |  | technosphere |  | transport, freight, sea, container ship
Activity | transport, Scooter, gasoline, 4-11kW, EURO-3, 2006
location | CH
vehicle | Scooter, gasoline, 4-11kW, EURO-3
size
year | 2006
full name | Scooter, gasoline, 4-11kW, EURO-3 - 2006 - CH
reference product | transport, Scooter, gasoline, 4-11kW, EURO-3
type | process
unit | kilometer
source | Adapted from Cox, B., Althaus, H.-J., Bauer, C., Sacchi, R., Mutel, C., Faist Emmenegger, M. and Spiegel, B. (2020). Umweltauswirkungen von Fahrzeugen im urbanen Kontext. Umwelt- und Gesundheitsschutz, Stadt Zürich; Tiefbauamt, Stadt Zürich; Amt für Abfall, Wasser, Energie und Luft, Kanton Zürich, Bern, Villigen, Zürich, Switzerland.
lifetime | 39800
passengers | 1
service | 1
battery replacement | 0
annual kilometers | 2731
curb mass | 132.5375
power | 8.8
battery mass | 0
battery capacity | 0
tank capacity | 61.8333
fuel mass | 5.25
range | 210.3651
emission standard | EURO-5
glider lightweighting | -0.05
comment | Power: 8.8 kW. Lifetime: 39800 km. Annual kilometers: 2731 km. Number of passengers: 1. Curb mass: 132.5 kg. Lightweighting of glider: -5%. Emission standard: EURO-5. Service visits throughout lifetime: 1. Range: 210 km. Battery capacity: 0 kWh. Battery mass: 0 kg. Battery replacement throughout lifetime: 0. Fuel tank capacity: 61.8 kWh. Fuel mass: 5.3 kg. Documentation: 2021 UVEK life-cycle inventories update of on-road vehicles, Sacchi R. (PSI), Bauer C. (PSI), 2021. Adapted from Cox, B., Althaus, H.-J., Bauer, C., Sacchi, R., Mutel, C., Faist Emmenegger, M. and Spiegel, B. (2020). Umweltauswirkungen von Fahrzeugen im urbanen Kontext. Umwelt- und Gesundheitsschutz, Stadt Zürich; Tiefbauamt, Stadt Zürich; Amt für Abfall, Wasser, Energie und Luft, Kanton Zürich, Bern, Villigen, Zürich, Switzerland.
Exchanges
name | amount | location | unit | categories | type | comment | reference product
transport, Scooter, gasoline, 4-11kW, EURO-3, 2006 | 1 | CH | kilometer |  | production |  | transport, Scooter, gasoline, 4-11kW, EURO-3
Scooter, gasoline, 4-11kW, EURO-3, 2006 | 2.5126e-05 | CH | unit |  | technosphere |  | Scooter, gasoline, 4-11kW, EURO-3
road construction | 0.00011091 | CH | meter-year |  | technosphere | Road/track use [m*year/vkm or pkm] | road
road maintenance | 0.00129 | CH | meter-year |  | technosphere | Road maintenance [m*year/vkm] | road maintenance
maintenance, motor scooter | 2.5126e-05 | CH | unit |  | technosphere | Servicing [unit] | maintenance, motor scooter
petrol blending for two-stroke engines | 0.024957 | CH | kilogram |  | technosphere | Gasoline consumption [MJ/km] | petrol, two-stroke blend
Carbon dioxide, fossil | 0.079362 |  | kilogram | air | biosphere | CO2
Sulfur dioxide | 3.9931e-07 |  | kilogram | air | biosphere | SO2
Benzene | 6.4338e-05 |  | kilogram | air | biosphere | Benzene
Methane, fossil | 2.9173e-05 |  | kilogram | air | biosphere | CH4
Carbon monoxide, fossil | 0.0030847 |  | kilogram | air | biosphere | CO
Dinitrogen monoxide | 1.4801e-06 |  | kilogram | air | biosphere | N2O
Ammonia | 1.4801e-06 |  | kilogram | air | biosphere | NH3
Nitrogen oxides | 0.00011099 |  | kilogram | air | biosphere | NOx
Particulates, < 2.5 um | 8.5003e-06 |  | kilogram | air | biosphere | PM2.5
NMVOC, non-methane volatile organic compounds, unspecified origin | 0.00051884 |  | kilogram | air | biosphere | NMVOC
Ethane | 3.6585e-05 |  | kilogram | air | biosphere | Ethane
Propane | 7.4545e-06 |  | kilogram | air | biosphere | Propane
Butane | 6.0095e-05 |  | kilogram | air | biosphere | Butane
Pentane | 2.4657e-05 |  | kilogram | air | biosphere | Pentane
Hexane | 1.8464e-05 |  | kilogram | air | biosphere | Hexane
Cyclohexane | 1.3074e-05 |  | kilogram | air | biosphere | Cyclohexane
Heptane | 8.4867e-06 |  | kilogram | air | biosphere | Heptane
Ethene | 8.372e-05 |  | kilogram | air | biosphere | Ethene
Propene | 4.381e-05 |  | kilogram | air | biosphere | Propene
1-Pentene | 1.2615e-06 |  | kilogram | air | biosphere | 1-Pentene
Toluene | 0.00012592 |  | kilogram | air | biosphere | Toluene
m-Xylene | 6.2274e-05 |  | kilogram | air | biosphere | m-Xylene
o-Xylene | 2.5919e-05 |  | kilogram | air | biosphere | o-Xylene
Formaldehyde | 1.9497e-05 |  | kilogram | air | biosphere | Formaldehyde
Acetaldehyde | 8.6014e-06 |  | kilogram | air | biosphere | Acetaldehyde
Benzaldehyde | 2.5231e-06 |  | kilogram | air | biosphere | Benzaldehyde
Acetone | 6.9958e-06 |  | kilogram | air | biosphere | Acetone
Methyl ethyl ketone | 0 |  | kilogram | air | biosphere | Methyl ethyl ketone
Acrolein | 2.179e-06 |  | kilogram | air | biosphere | Acrolein
Styrene | 1.1583e-05 |  | kilogram | air | biosphere | Styrene
PAH, polycyclic aromatic hydrocarbons | 3.6824e-08 |  | kilogram | air | biosphere | PAHs
Arsenic | 3.1745e-10 |  | kilogram | air | biosphere | Arsenic
Selenium | 2.1163e-10 |  | kilogram | air | biosphere | Selenium
Zinc | 2.2856e-06 |  | kilogram | air | biosphere | Zinc
Copper | 4.4443e-08 |  | kilogram | air | biosphere | Copper
Nickel | 1.3756e-08 |  | kilogram | air | biosphere | Nickel
Chromium | 1.6931e-08 |  | kilogram | air | biosphere | Chromium
Chromium VI | 3.3861e-11 |  | kilogram | air | biosphere | Chromium VI
Mercury | 9.206e-09 |  | kilogram | air | biosphere | Mercury
Cadmium | 1.1428e-08 |  | kilogram | air | biosphere | Cadmium
treatment of road wear emissions, passenger car | -6e-06 | RER | kilogram |  | technosphere | Road wear [kg/km] | road wear emissions, passenger car
treatment of tyre wear emissions, passenger car | -6.394e-06 | RER | kilogram |  | technosphere | Tire wear [kg/km] | tyre wear emissions, passenger car
treatment of brake wear emissions, passenger car | -6.179e-06 | RER | kilogram |  | technosphere | Brake wear [kg/km] | brake wear emissions, passenger car
Activity | transport, Scooter, gasoline, 4-11kW, EURO-4, 2016
location | CH
vehicle | Scooter, gasoline, 4-11kW, EURO-4
size
year | 2016
full name | Scooter, gasoline, 4-11kW, EURO-4 - 2016 - CH
reference product | transport, Scooter, gasoline, 4-11kW, EURO-4
type | process
unit | kilometer
source | Adapted from Cox, B., Althaus, H.-J., Bauer, C., Sacchi, R., Mutel, C., Faist Emmenegger, M. and Spiegel, B. (2020). Umweltauswirkungen von Fahrzeugen im urbanen Kontext. Umwelt- und Gesundheitsschutz, Stadt Zürich; Tiefbauamt, Stadt Zürich; Amt für Abfall, Wasser, Energie und Luft, Kanton Zürich, Bern, Villigen, Zürich, Switzerland.
lifetime | 39800
passengers | 1
service | 1
battery replacement | 0
annual kilometers | 2731
curb mass | 129.8375
power | 8.8
battery mass | 0
battery capacity | 0
tank capacity | 61.8333
fuel mass | 5.25
range | 212.4687
emission standard | EURO-4
glider lightweighting | -0.02
comment | Power: 8.8 kW. Lifetime: 39800 km. Annual kilometers: 2731 km. Number of passengers: 1. Curb mass: 129.8 kg. Lightweighting of glider: -2%. Emission standard: EURO-4. Service visits throughout lifetime: 1. Range: 212 km. Battery capacity: 0 kWh. Battery mass: 0 kg. Battery replacement throughout lifetime: 0. Fuel tank capacity: 61.8 kWh. Fuel mass: 5.3 kg. Documentation: 2021 UVEK life-cycle inventories update of on-road vehicles, Sacchi R. (PSI), Bauer C. (PSI), 2021. Adapted from Cox, B., Althaus, H.-J., Bauer, C., Sacchi, R., Mutel, C., Faist Emmenegger, M. and Spiegel, B. (2020). Umweltauswirkungen von Fahrzeugen im urbanen Kontext. Umwelt- und Gesundheitsschutz, Stadt Zürich; Tiefbauamt, Stadt Zürich; Amt für Abfall, Wasser, Energie und Luft, Kanton Zürich, Bern, Villigen, Zürich, Switzerland.
Exchanges
name | amount | location | unit | categories | type | comment | reference product
transport, Scooter, gasoline, 4-11kW, EURO-4, 2016 | 1 | CH | kilometer |  | production |  | transport, Scooter, gasoline, 4-11kW, EURO-4
Scooter, gasoline, 4-11kW, EURO-4, 2016 | 2.5126e-05 | CH | unit |  | technosphere |  | Scooter, gasoline, 4-11kW, EURO-4
road construction | 0.00010946 | CH | meter-year |  | technosphere | Road/track use [m*year/vkm or pkm] | road
road maintenance | 0.00129 | CH | meter-year |  | technosphere | Road maintenance [m*year/vkm] | road maintenance
maintenance, motor scooter | 2.5126e-05 | CH | unit |  | technosphere | Servicing [unit] | maintenance, motor scooter
petrol blending for two-stroke engines | 0.02471 | CH | kilogram |  | technosphere | Gasoline consumption [MJ/km] | petrol, two-stroke blend
Carbon dioxide, fossil | 0.078576 |  | kilogram | air | biosphere | CO2
Sulfur dioxide | 3.9535e-07 |  | kilogram | air | biosphere | SO2
Benzene | 6.3701e-05 |  | kilogram | air | biosphere | Benzene
Methane, fossil | 2.8884e-05 |  | kilogram | air | biosphere | CH4
Carbon monoxide, fossil | 0.0030542 |  | kilogram | air | biosphere | CO
Dinitrogen monoxide | 1.4655e-06 |  | kilogram | air | biosphere | N2O
Ammonia | 1.4655e-06 |  | kilogram | air | biosphere | NH3
Nitrogen oxides | 0.0001099 |  | kilogram | air | biosphere | NOx
Particulates, < 2.5 um | 8.4161e-06 |  | kilogram | air | biosphere | PM2.5
NMVOC, non-methane volatile organic compounds, unspecified origin | 0.0005137 |  | kilogram | air | biosphere | NMVOC
Ethane | 3.6222e-05 |  | kilogram | air | biosphere | Ethane
Propane | 7.3807e-06 |  | kilogram | air | biosphere | Propane
Butane | 5.95e-05 |  | kilogram | air | biosphere | Butane
Pentane | 2.4413e-05 |  | kilogram | air | biosphere | Pentane
Hexane | 1.8282e-05 |  | kilogram | air | biosphere | Hexane
Cyclohexane | 1.2945e-05 |  | kilogram | air | biosphere | Cyclohexane
Heptane | 8.4027e-06 |  | kilogram | air | biosphere | Heptane
Ethene | 8.2891e-05 |  | kilogram | air | biosphere | Ethene
Propene | 4.3376e-05 |  | kilogram | air | biosphere | Propene
1-Pentene | 1.249e-06 |  | kilogram | air | biosphere | 1-Pentene
Toluene | 0.00012468 |  | kilogram | air | biosphere | Toluene
m-Xylene | 6.1658e-05 |  | kilogram | air | biosphere | m-Xylene
o-Xylene | 2.5662e-05 |  | kilogram | air | biosphere | o-Xylene
Formaldehyde | 1.9303e-05 |  | kilogram | air | biosphere | Formaldehyde
Acetaldehyde | 8.5162e-06 |  | kilogram | air | biosphere | Acetaldehyde
Benzaldehyde | 2.4981e-06 |  | kilogram | air | biosphere | Benzaldehyde
Acetone | 6.9265e-06 |  | kilogram | air | biosphere | Acetone
Methyl ethyl ketone | 0 |  | kilogram | air | biosphere | Methyl ethyl ketone
Acrolein | 2.1574e-06 |  | kilogram | air | biosphere | Acrolein
Styrene | 1.1469e-05 |  | kilogram | air | biosphere | Styrene
PAH, polycyclic aromatic hydrocarbons | 3.6459e-08 |  | kilogram | air | biosphere | PAHs
Arsenic | 3.1431e-10 |  | kilogram | air | biosphere | Arsenic
Selenium | 2.0954e-10 |  | kilogram | air | biosphere | Selenium
Zinc | 2.263e-06 |  | kilogram | air | biosphere | Zinc
Copper | 4.4003e-08 |  | kilogram | air | biosphere | Copper
Nickel | 1.362e-08 |  | kilogram | air | biosphere | Nickel
Chromium | 1.6763e-08 |  | kilogram | air | biosphere | Chromium
Chromium VI | 3.3526e-11 |  | kilogram | air | biosphere | Chromium VI
Mercury | 9.1148e-09 |  | kilogram | air | biosphere | Mercury
Cadmium | 1.1315e-08 |  | kilogram | air | biosphere | Cadmium
treatment of road wear emissions, passenger car | -6e-06 | RER | kilogram |  | technosphere | Road wear [kg/km] | road wear emissions, passenger car
treatment of tyre wear emissions, passenger car | -6.394e-06 | RER | kilogram |  | technosphere | Tire wear [kg/km] | tyre wear emissions, passenger car
treatment of brake wear emissions, passenger car | -6.179e-06 | RER | kilogram |  | technosphere | Brake wear [kg/km] | brake wear emissions, passenger car
Activity | transport, Scooter, gasoline, 4-11kW, EURO-5, 2020
location | CH
vehicle | Scooter, gasoline, 4-11kW, EURO-5
size
year | 2020
full name | Scooter, gasoline, 4-11kW, EURO-5 - 2020 - CH
reference product | transport, Scooter, gasoline, 4-11kW, EURO-5
type | process
unit | kilometer
source | Adapted from Cox, B., Althaus, H.-J., Bauer, C., Sacchi, R., Mutel, C., Faist Emmenegger, M. and Spiegel, B. (2020). Umweltauswirkungen von Fahrzeugen im urbanen Kontext. Umwelt- und Gesundheitsschutz, Stadt Zürich; Tiefbauamt, Stadt Zürich; Amt für Abfall, Wasser, Energie und Luft, Kanton Zürich, Bern, Villigen, Zürich, Switzerland.
lifetime | 39800
passengers | 1
service | 1
battery replacement | 0
annual kilometers | 2731
curb mass | 128.0375
power | 8.8
battery mass | 0
battery capacity | 0
tank capacity | 61.8333
fuel mass | 5.25
range | 214.6149
emission standard | EURO-5
glider lightweighting | 0
comment | Power: 8.8 kW. Lifetime: 39800 km. Annual kilometers: 2731 km. Number of passengers: 1. Curb mass: 128 kg. Lightweighting of glider: 0%. Emission standard: EURO-5. Service visits throughout lifetime: 1. Range: 215 km. Battery capacity: 0 kWh. Battery mass: 0 kg. Battery replacement throughout lifetime: 0. Fuel tank capacity: 61.8 kWh. Fuel mass: 5.3 kg. Documentation: 2021 UVEK life-cycle inventories update of on-road vehicles, Sacchi R. (PSI), Bauer C. (PSI), 2021. Adapted from Cox, B., Althaus, H.-J., Bauer, C., Sacchi, R., Mutel, C., Faist Emmenegger, M. and Spiegel, B. (2020). Umweltauswirkungen von Fahrzeugen im urbanen Kontext. Umwelt- und Gesundheitsschutz, Stadt Zürich; Tiefbauamt, Stadt Zürich; Amt für Abfall, Wasser, Energie und Luft, Kanton Zürich, Bern, Villigen, Zürich, Switzerland.
Exchanges
name | amount | location | unit | categories | type | comment | reference product
transport, Scooter, gasoline, 4-11kW, EURO-5, 2020 | 1 | CH | kilometer |  | production |  | transport, Scooter, gasoline, 4-11kW, EURO-5
Scooter, gasoline, 4-11kW, EURO-5, 2020 | 2.5126e-05 | CH | unit |  | technosphere |  | Scooter, gasoline, 4-11kW, EURO-5
road construction | 0.00010849 | CH | meter-year |  | technosphere | Road/track use [m*year/vkm or pkm] | road
road maintenance | 0.00129 | CH | meter-year |  | technosphere | Road maintenance [m*year/vkm] | road maintenance
maintenance, motor scooter | 2.5126e-05 | CH | unit |  | technosphere | Servicing [unit] | maintenance, motor scooter
petrol blending for two-stroke engines | 0.024462 | CH | kilogram |  | technosphere | Gasoline consumption [MJ/km] | petrol, two-stroke blend
Carbon dioxide, fossil | 0.077791 |  | kilogram | air | biosphere | CO2
Sulfur dioxide | 3.914e-07 |  | kilogram | air | biosphere | SO2
Benzene | 6.3064e-05 |  | kilogram | air | biosphere | Benzene
Methane, fossil | 2.8595e-05 |  | kilogram | air | biosphere | CH4
Carbon monoxide, fossil | 0.0030237 |  | kilogram | air | biosphere | CO
Dinitrogen monoxide | 1.4508e-06 |  | kilogram | air | biosphere | N2O
Ammonia | 1.4508e-06 |  | kilogram | air | biosphere | NH3
Nitrogen oxides | 0.0001088 |  | kilogram | air | biosphere | NOx
Particulates, < 2.5 um | 8.3319e-06 |  | kilogram | air | biosphere | PM2.5
NMVOC, non-methane volatile organic compounds, unspecified origin | 0.00050856 |  | kilogram | air | biosphere | NMVOC
Ethane | 3.586e-05 |  | kilogram | air | biosphere | Ethane
Propane | 7.3069e-06 |  | kilogram | air | biosphere | Propane
Butane | 5.8905e-05 |  | kilogram | air | biosphere | Butane
Pentane | 2.4169e-05 |  | kilogram | air | biosphere | Pentane
Hexane | 1.8099e-05 |  | kilogram | air | biosphere | Hexane
Cyclohexane | 1.2815e-05 |  | kilogram | air | biosphere | Cyclohexane
Heptane | 8.3187e-06 |  | kilogram | air | biosphere | Heptane
Ethene | 8.2062e-05 |  | kilogram | air | biosphere | Ethene
Propene | 4.2942e-05 |  | kilogram | air | biosphere | Propene
1-Pentene | 1.2366e-06 |  | kilogram | air | biosphere | 1-Pentene
Toluene | 0.00012343 |  | kilogram | air | biosphere | Toluene
m-Xylene | 6.1041e-05 |  | kilogram | air | biosphere | m-Xylene
o-Xylene | 2.5406e-05 |  | kilogram | air | biosphere | o-Xylene
Formaldehyde | 1.911e-05 |  | kilogram | air | biosphere | Formaldehyde
Acetaldehyde | 8.4311e-06 |  | kilogram | air | biosphere | Acetaldehyde
Benzaldehyde | 2.4731e-06 |  | kilogram | air | biosphere | Benzaldehyde
Acetone | 6.8573e-06 |  | kilogram | air | biosphere | Acetone
Methyl ethyl ketone | 0 |  | kilogram | air | biosphere | Methyl ethyl ketone
Acrolein | 2.1359e-06 |  | kilogram | air | biosphere | Acrolein
Styrene | 1.1354e-05 |  | kilogram | air | biosphere | Styrene
PAH, polycyclic aromatic hydrocarbons | 3.6095e-08 |  | kilogram | air | biosphere | PAHs
Arsenic | 3.1116e-10 |  | kilogram | air | biosphere | Arsenic
Selenium | 2.0744e-10 |  | kilogram | air | biosphere | Selenium
Zinc | 2.2404e-06 |  | kilogram | air | biosphere | Zinc
Copper | 4.3563e-08 |  | kilogram | air | biosphere | Copper
Nickel | 1.3484e-08 |  | kilogram | air | biosphere | Nickel
Chromium | 1.6595e-08 |  | kilogram | air | biosphere | Chromium
Chromium VI | 3.3191e-11 |  | kilogram | air | biosphere | Chromium VI
Mercury | 9.0237e-09 |  | kilogram | air | biosphere | Mercury
Cadmium | 1.1202e-08 |  | kilogram | air | biosphere | Cadmium
treatment of road wear emissions, passenger car | -6e-06 | RER | kilogram |  | technosphere | Road wear [kg/km] | road wear emissions, passenger car
treatment of tyre wear emissions, passenger car | -6.394e-06 | RER | kilogram |  | technosphere | Tire wear [kg/km] | tyre wear emissions, passenger car
treatment of brake wear emissions, passenger car | -6.179e-06 | RER | kilogram |  | technosphere | Brake wear [kg/km] | brake wear emissions, passenger car
Activity | transport, Scooter, gasoline, 4-11kW, EURO-5, 2030
location | CH
vehicle | Scooter, gasoline, 4-11kW, EURO-5
size
year | 2030
full name | Scooter, gasoline, 4-11kW, EURO-5 - 2030 - CH
reference product | transport, Scooter, gasoline, 4-11kW, EURO-5
type | process
unit | kilometer
source | Adapted from Cox, B., Althaus, H.-J., Bauer, C., Sacchi, R., Mutel, C., Faist Emmenegger, M. and Spiegel, B. (2020). Umweltauswirkungen von Fahrzeugen im urbanen Kontext. Umwelt- und Gesundheitsschutz, Stadt Zürich; Tiefbauamt, Stadt Zürich; Amt für Abfall, Wasser, Energie und Luft, Kanton Zürich, Bern, Villigen, Zürich, Switzerland.
lifetime | 39800
passengers | 1
service | 1
battery replacement | 0
annual kilometers | 2731
curb mass | 124.3375
power | 8.8
battery mass | 0
battery capacity | 0
tank capacity | 61.8333
fuel mass | 5.25
range | 216.7827
emission standard | EURO-5
glider lightweighting | 0.03
comment | Power: 8.8 kW. Lifetime: 39800 km. Annual kilometers: 2731 km. Number of passengers: 1. Curb mass: 124.3 kg. Lightweighting of glider: 3%. Emission standard: EURO-5. Service visits throughout lifetime: 1. Range: 217 km. Battery capacity: 0 kWh. Battery mass: 0 kg. Battery replacement throughout lifetime: 0. Fuel tank capacity: 61.8 kWh. Fuel mass: 5.3 kg. Documentation: 2021 UVEK life-cycle inventories update of on-road vehicles, Sacchi R. (PSI), Bauer C. (PSI), 2021. Adapted from Cox, B., Althaus, H.-J., Bauer, C., Sacchi, R., Mutel, C., Faist Emmenegger, M. and Spiegel, B. (2020). Umweltauswirkungen von Fahrzeugen im urbanen Kontext. Umwelt- und Gesundheitsschutz, Stadt Zürich; Tiefbauamt, Stadt Zürich; Amt für Abfall, Wasser, Energie und Luft, Kanton Zürich, Bern, Villigen, Zürich, Switzerland.
Exchanges
name | amount | location | unit | categories | type | comment | reference product
transport, Scooter, gasoline, 4-11kW, EURO-5, 2030 | 1 | CH | kilometer |  | production |  | transport, Scooter, gasoline, 4-11kW, EURO-5
Scooter, gasoline, 4-11kW, EURO-5, 2030 | 2.5126e-05 | CH | unit |  | technosphere |  | Scooter, gasoline, 4-11kW, EURO-5
road construction | 0.00010651 | CH | meter-year |  | technosphere | Road/track use [m*year/vkm or pkm] | road
road maintenance | 0.00129 | CH | meter-year |  | technosphere | Road maintenance [m*year/vkm] | road maintenance
maintenance, motor scooter | 2.5126e-05 | CH | unit |  | technosphere | Servicing [unit] | maintenance, motor scooter
petrol blending for two-stroke engines | 0.024218 | CH | kilogram |  | technosphere | Gasoline consumption [MJ/km] | petrol, two-stroke blend
Carbon dioxide, fossil | 0.077013 |  | kilogram | air | biosphere | CO2
Sulfur dioxide | 3.8748e-07 |  | kilogram | air | biosphere | SO2
Benzene | 6.2434e-05 |  | kilogram | air | biosphere | Benzene
Methane, fossil | 2.8309e-05 |  | kilogram | air | biosphere | CH4
Carbon monoxide, fossil | 0.0029934 |  | kilogram | air | biosphere | CO
Dinitrogen monoxide | 1.4363e-06 |  | kilogram | air | biosphere | N2O
Ammonia | 1.4363e-06 |  | kilogram | air | biosphere | NH3
Nitrogen oxides | 0.00010771 |  | kilogram | air | biosphere | NOx
Particulates, < 2.5 um | 8.2486e-06 |  | kilogram | air | biosphere | PM2.5
NMVOC, non-methane volatile organic compounds, unspecified origin | 0.00050348 |  | kilogram | air | biosphere | NMVOC
Ethane | 3.5502e-05 |  | kilogram | air | biosphere | Ethane
Propane | 7.2339e-06 |  | kilogram | air | biosphere | Propane
Butane | 5.8316e-05 |  | kilogram | air | biosphere | Butane
Pentane | 2.3927e-05 |  | kilogram | air | biosphere | Pentane
Hexane | 1.7918e-05 |  | kilogram | air | biosphere | Hexane
Cyclohexane | 1.2687e-05 |  | kilogram | air | biosphere | Cyclohexane
Heptane | 8.2355e-06 |  | kilogram | air | biosphere | Heptane
Ethene | 8.1242e-05 |  | kilogram | air | biosphere | Ethene
Propene | 4.2513e-05 |  | kilogram | air | biosphere | Propene
1-Pentene | 1.2242e-06 |  | kilogram | air | biosphere | 1-Pentene
Toluene | 0.0001222 |  | kilogram | air | biosphere | Toluene
m-Xylene | 6.0431e-05 |  | kilogram | air | biosphere | m-Xylene
o-Xylene | 2.5152e-05 |  | kilogram | air | biosphere | o-Xylene
Formaldehyde | 1.8919e-05 |  | kilogram | air | biosphere | Formaldehyde
Acetaldehyde | 8.3468e-06 |  | kilogram | air | biosphere | Acetaldehyde
Benzaldehyde | 2.4484e-06 |  | kilogram | air | biosphere | Benzaldehyde
Acetone | 6.7887e-06 |  | kilogram | air | biosphere | Acetone
Methyl ethyl ketone | 0 |  | kilogram | air | biosphere | Methyl ethyl ketone
Acrolein | 2.1145e-06 |  | kilogram | air | biosphere | Acrolein
Styrene | 1.124e-05 |  | kilogram | air | biosphere | Styrene
PAH, polycyclic aromatic hydrocarbons | 3.5734e-08 |  | kilogram | air | biosphere | PAHs
Arsenic | 3.0805e-10 |  | kilogram | air | biosphere | Arsenic
Selenium | 2.0537e-10 |  | kilogram | air | biosphere | Selenium
Zinc | 2.218e-06 |  | kilogram | air | biosphere | Zinc
Copper | 4.3127e-08 |  | kilogram | air | biosphere | Copper
Nickel | 1.3349e-08 |  | kilogram | air | biosphere | Nickel
Chromium | 1.6429e-08 |  | kilogram | air | biosphere | Chromium
Chromium VI | 3.2859e-11 |  | kilogram | air | biosphere | Chromium VI
Mercury | 8.9335e-09 |  | kilogram | air | biosphere | Mercury
Cadmium | 1.109e-08 |  | kilogram | air | biosphere | Cadmium
treatment of road wear emissions, passenger car | -6e-06 | RER | kilogram |  | technosphere | Road wear [kg/km] | road wear emissions, passenger car
treatment of tyre wear emissions, passenger car | -6.394e-06 | RER | kilogram |  | technosphere | Tire wear [kg/km] | tyre wear emissions, passenger car
treatment of brake wear emissions, passenger car | -6.179e-06 | RER | kilogram |  | technosphere | Brake wear [kg/km] | brake wear emissions, passenger car
Activity | transport, Scooter, gasoline, 4-11kW, EURO-5, 2040
location | CH
vehicle | Scooter, gasoline, 4-11kW, EURO-5
size
year | 2040
full name | Scooter, gasoline, 4-11kW, EURO-5 - 2040 - CH
reference product | transport, Scooter, gasoline, 4-11kW, EURO-5
type | process
unit | kilometer
source | Adapted from Cox, B., Althaus, H.-J., Bauer, C., Sacchi, R., Mutel, C., Faist Emmenegger, M. and Spiegel, B. (2020). Umweltauswirkungen von Fahrzeugen im urbanen Kontext. Umwelt- und Gesundheitsschutz, Stadt Zürich; Tiefbauamt, Stadt Zürich; Amt für Abfall, Wasser, Energie und Luft, Kanton Zürich, Bern, Villigen, Zürich, Switzerland.
lifetime | 39800
passengers | 1
service | 1
battery replacement | 0
annual kilometers | 2731
curb mass | 121.6375
power | 8.8
battery mass | 0
battery capacity | 0
tank capacity | 61.8333
fuel mass | 5.25
range | 218.9724
emission standard | EURO-5
glider lightweighting | 0.05
comment | Power: 8.8 kW. Lifetime: 39800 km. Annual kilometers: 2731 km. Number of passengers: 1. Curb mass: 121.6 kg. Lightweighting of glider: 5%. Emission standard: EURO-5. Service visits throughout lifetime: 1. Range: 219 km. Battery capacity: 0 kWh. Battery mass: 0 kg. Battery replacement throughout lifetime: 0. Fuel tank capacity: 61.8 kWh. Fuel mass: 5.3 kg. Documentation: 2021 UVEK life-cycle inventories update of on-road vehicles, Sacchi R. (PSI), Bauer C. (PSI), 2021. Adapted from Cox, B., Althaus, H.-J., Bauer, C., Sacchi, R., Mutel, C., Faist Emmenegger, M. and Spiegel, B. (2020). Umweltauswirkungen von Fahrzeugen im urbanen Kontext. Umwelt- und Gesundheitsschutz, Stadt Zürich; Tiefbauamt, Stadt Zürich; Amt für Abfall, Wasser, Energie und Luft, Kanton Zürich, Bern, Villigen, Zürich, Switzerland.
Exchanges
name | amount | location | unit | categories | type | comment | reference product
transport, Scooter, gasoline, 4-11kW, EURO-5, 2040 | 1 | CH | kilometer |  | production |  | transport, Scooter, gasoline, 4-11kW, EURO-5
Scooter, gasoline, 4-11kW, EURO-5, 2040 | 2.5126e-05 | CH | unit |  | technosphere |  | Scooter, gasoline, 4-11kW, EURO-5
road construction | 0.00010506 | CH | meter-year |  | technosphere | Road/track use [m*year/vkm or pkm] | road
road maintenance | 0.00129 | CH | meter-year |  | technosphere | Road maintenance [m*year/vkm] | road maintenance
maintenance, motor scooter | 2.5126e-05 | CH | unit |  | technosphere | Servicing [unit] | maintenance, motor scooter
petrol blending for two-stroke engines | 0.023976 | CH | kilogram |  | technosphere | Gasoline consumption [MJ/km] | petrol, two-stroke blend
Carbon dioxide, fossil | 0.076242 |  | kilogram | air | biosphere | CO2
Sulfur dioxide | 3.8361e-07 |  | kilogram | air | biosphere | SO2
Benzene | 6.1809e-05 |  | kilogram | air | biosphere | Benzene
Methane, fossil | 2.8026e-05 |  | kilogram | air | biosphere | CH4
Carbon monoxide, fossil | 0.0029635 |  | kilogram | air | biosphere | CO
Dinitrogen monoxide | 1.4219e-06 |  | kilogram | air | biosphere | N2O
Ammonia | 1.4219e-06 |  | kilogram | air | biosphere | NH3
Nitrogen oxides | 0.00010663 |  | kilogram | air | biosphere | NOx
Particulates, < 2.5 um | 8.1661e-06 |  | kilogram | air | biosphere | PM2.5
NMVOC, non-methane volatile organic compounds, unspecified origin | 0.00049844 |  | kilogram | air | biosphere | NMVOC
Ethane | 3.5147e-05 |  | kilogram | air | biosphere | Ethane
Propane | 7.1615e-06 |  | kilogram | air | biosphere | Propane
Butane | 5.7733e-05 |  | kilogram | air | biosphere | Butane
Pentane | 2.3688e-05 |  | kilogram | air | biosphere | Pentane
Hexane | 1.7739e-05 |  | kilogram | air | biosphere | Hexane
Cyclohexane | 1.256e-05 |  | kilogram | air | biosphere | Cyclohexane
Heptane | 8.1531e-06 |  | kilogram | air | biosphere | Heptane
Ethene | 8.0429e-05 |  | kilogram | air | biosphere | Ethene
Propene | 4.2088e-05 |  | kilogram | air | biosphere | Propene
1-Pentene | 1.2119e-06 |  | kilogram | air | biosphere | 1-Pentene
Toluene | 0.00012097 |  | kilogram | air | biosphere | Toluene
m-Xylene | 5.9826e-05 |  | kilogram | air | biosphere | m-Xylene
o-Xylene | 2.49e-05 |  | kilogram | air | biosphere | o-Xylene
Formaldehyde | 1.873e-05 |  | kilogram | air | biosphere | Formaldehyde
Acetaldehyde | 8.2633e-06 |  | kilogram | air | biosphere | Acetaldehyde
Benzaldehyde | 2.4239e-06 |  | kilogram | air | biosphere | Benzaldehyde
Acetone | 6.7208e-06 |  | kilogram | air | biosphere | Acetone
Methyl ethyl ketone | 0 |  | kilogram | air | biosphere | Methyl ethyl ketone
Acrolein | 2.0934e-06 |  | kilogram | air | biosphere | Acrolein
Styrene | 1.1128e-05 |  | kilogram | air | biosphere | Styrene
PAH, polycyclic aromatic hydrocarbons | 3.5377e-08 |  | kilogram | air | biosphere | PAHs
Arsenic | 3.0497e-10 |  | kilogram | air | biosphere | Arsenic
Selenium | 2.0331e-10 |  | kilogram | air | biosphere | Selenium
Zinc | 2.1958e-06 |  | kilogram | air | biosphere | Zinc
Copper | 4.2696e-08 |  | kilogram | air | biosphere | Copper
Nickel | 1.3215e-08 |  | kilogram | air | biosphere | Nickel
Chromium | 1.6265e-08 |  | kilogram | air | biosphere | Chromium
Chromium VI | 3.253e-11 |  | kilogram | air | biosphere | Chromium VI
Mercury | 8.8441e-09 |  | kilogram | air | biosphere | Mercury
Cadmium | 1.0979e-08 |  | kilogram | air | biosphere | Cadmium
treatment of road wear emissions, passenger car | -6e-06 | RER | kilogram |  | technosphere | Road wear [kg/km] | road wear emissions, passenger car
treatment of tyre wear emissions, passenger car | -6.394e-06 | RER | kilogram |  | technosphere | Tire wear [kg/km] | tyre wear emissions, passenger car
treatment of brake wear emissions, passenger car | -6.179e-06 | RER | kilogram |  | technosphere | Brake wear [kg/km] | brake wear emissions, passenger car
Activity | transport, Scooter, gasoline, 4-11kW, EURO-5, 2050
location | CH
vehicle | Scooter, gasoline, 4-11kW, EURO-5
size
year | 2050
full name | Scooter, gasoline, 4-11kW, EURO-5 - 2050 - CH
reference product | transport, Scooter, gasoline, 4-11kW, EURO-5
type | process
unit | kilometer
source | Adapted from Cox, B., Althaus, H.-J., Bauer, C., Sacchi, R., Mutel, C., Faist Emmenegger, M. and Spiegel, B. (2020). Umweltauswirkungen von Fahrzeugen im urbanen Kontext. Umwelt- und Gesundheitsschutz, Stadt Zürich; Tiefbauamt, Stadt Zürich; Amt für Abfall, Wasser, Energie und Luft, Kanton Zürich, Bern, Villigen, Zürich, Switzerland.
lifetime | 39800
passengers | 1
service | 1
battery replacement | 0
annual kilometers | 2731
curb mass | 118.9375
power | 8.8
battery mass | 0
battery capacity | 0
tank capacity | 61.8333
fuel mass | 5.25
range | 221.1843
emission standard | EURO-5
glider lightweighting | 0.07
comment | Power: 8.8 kW. Lifetime: 39800 km. Annual kilometers: 2731 km. Number of passengers: 1. Curb mass: 118.9 kg. Lightweighting of glider: 7%. Emission standard: EURO-5. Service visits throughout lifetime: 1. Range: 221 km. Battery capacity: 0 kWh. Battery mass: 0 kg. Battery replacement throughout lifetime: 0. Fuel tank capacity: 61.8 kWh. Fuel mass: 5.3 kg. Documentation: 2021 UVEK life-cycle inventories update of on-road vehicles, Sacchi R. (PSI), Bauer C. (PSI), 2021. Adapted from Cox, B., Althaus, H.-J., Bauer, C., Sacchi, R., Mutel, C., Faist Emmenegger, M. and Spiegel, B. (2020). Umweltauswirkungen von Fahrzeugen im urbanen Kontext. Umwelt- und Gesundheitsschutz, Stadt Zürich; Tiefbauamt, Stadt Zürich; Amt für Abfall, Wasser, Energie und Luft, Kanton Zürich, Bern, Villigen, Zürich, Switzerland.
Exchanges
name | amount | location | unit | categories | type | comment | reference product
transport, Scooter, gasoline, 4-11kW, EURO-5, 2050 | 1 | CH | kilometer |  | production |  | transport, Scooter, gasoline, 4-11kW, EURO-5
Scooter, gasoline, 4-11kW, EURO-5, 2050 | 2.5126e-05 | CH | unit |  | technosphere |  | Scooter, gasoline, 4-11kW, EURO-5
road construction | 0.00010361 | CH | meter-year |  | technosphere | Road/track use [m*year/vkm or pkm] | road
road maintenance | 0.00129 | CH | meter-year |  | technosphere | Road maintenance [m*year/vkm] | road maintenance
maintenance, motor scooter | 2.5126e-05 | CH | unit |  | technosphere | Servicing [unit] | maintenance, motor scooter
petrol blending for two-stroke engines | 0.023736 | CH | kilogram |  | technosphere | Gasoline consumption [MJ/km] | petrol, two-stroke blend
Carbon dioxide, fossil | 0.07548 |  | kilogram | air | biosphere | CO2
Sulfur dioxide | 3.7977e-07 |  | kilogram | air | biosphere | SO2
Benzene | 6.1191e-05 |  | kilogram | air | biosphere | Benzene
Methane, fossil | 2.7746e-05 |  | kilogram | air | biosphere | CH4
Carbon monoxide, fossil | 0.0029339 |  | kilogram | air | biosphere | CO
Dinitrogen monoxide | 1.4077e-06 |  | kilogram | air | biosphere | N2O
Ammonia | 1.4077e-06 |  | kilogram | air | biosphere | NH3
Nitrogen oxides | 0.00010557 |  | kilogram | air | biosphere | NOx
Particulates, < 2.5 um | 8.0845e-06 |  | kilogram | air | biosphere | PM2.5
NMVOC, non-methane volatile organic compounds, unspecified origin | 0.00049346 |  | kilogram | air | biosphere | NMVOC
Ethane | 3.4795e-05 |  | kilogram | air | biosphere | Ethane
Propane | 7.0899e-06 |  | kilogram | air | biosphere | Propane
Butane | 5.7156e-05 |  | kilogram | air | biosphere | Butane
Pentane | 2.3451e-05 |  | kilogram | air | biosphere | Pentane
Hexane | 1.7561e-05 |  | kilogram | air | biosphere | Hexane
Cyclohexane | 1.2435e-05 |  | kilogram | air | biosphere | Cyclohexane
Heptane | 8.0716e-06 |  | kilogram | air | biosphere | Heptane
Ethene | 7.9625e-05 |  | kilogram | air | biosphere | Ethene
Propene | 4.1667e-05 |  | kilogram | air | biosphere | Propene
1-Pentene | 1.1998e-06 |  | kilogram | air | biosphere | 1-Pentene
Toluene | 0.00011976 |  | kilogram | air | biosphere | Toluene
m-Xylene | 5.9228e-05 |  | kilogram | air | biosphere | m-Xylene
o-Xylene | 2.4651e-05 |  | kilogram | air | biosphere | o-Xylene
Formaldehyde | 1.8543e-05 |  | kilogram | air | biosphere | Formaldehyde
Acetaldehyde | 8.1807e-06 |  | kilogram | air | biosphere | Acetaldehyde
Benzaldehyde | 2.3997e-06 |  | kilogram | air | biosphere | Benzaldehyde
Acetone | 6.6536e-06 |  | kilogram | air | biosphere | Acetone
Methyl ethyl ketone | 0 |  | kilogram | air | biosphere | Methyl ethyl ketone
Acrolein | 2.0724e-06 |  | kilogram | air | biosphere | Acrolein
Styrene | 1.1017e-05 |  | kilogram | air | biosphere | Styrene
PAH, polycyclic aromatic hydrocarbons | 3.5023e-08 |  | kilogram | air | biosphere | PAHs
Arsenic | 3.0192e-10 |  | kilogram | air | biosphere | Arsenic
Selenium | 2.0128e-10 |  | kilogram | air | biosphere | Selenium
Zinc | 2.1738e-06 |  | kilogram | air | biosphere | Zinc
Copper | 4.2269e-08 |  | kilogram | air | biosphere | Copper
Nickel | 1.3083e-08 |  | kilogram | air | biosphere | Nickel
Chromium | 1.6102e-08 |  | kilogram | air | biosphere | Chromium
Chromium VI | 3.2205e-11 |  | kilogram | air | biosphere | Chromium VI
Mercury | 8.7557e-09 |  | kilogram | air | biosphere | Mercury
Cadmium | 1.0869e-08 |  | kilogram | air | biosphere | Cadmium
treatment of road wear emissions, passenger car | -6e-06 | RER | kilogram |  | technosphere | Road wear [kg/km] | road wear emissions, passenger car
treatment of tyre wear emissions, passenger car | -6.394e-06 | RER | kilogram |  | technosphere | Tire wear [kg/km] | tyre wear emissions, passenger car
treatment of brake wear emissions, passenger car | -6.179e-06 | RER | kilogram |  | technosphere | Brake wear [kg/km] | brake wear emissions, passenger car

## lci-scooter-electric<4kW
Activity | Scooter, electric, <4kW, 2020
location | CH
vehicle | Scooter, electric, <4kW
size
year | 2020
full name | Scooter, electric, <4kW - 2020 - CH
reference product | Scooter, electric, <4kW
type | process
unit | unit
source | Adapted from Cox, B., Althaus, H.-J., Bauer, C., Sacchi, R., Mutel, C., Faist Emmenegger, M. and Spiegel, B. (2020). Umweltauswirkungen von Fahrzeugen im urbanen Kontext. Umwelt- und Gesundheitsschutz, Stadt Zürich; Tiefbauamt, Stadt Zürich; Amt für Abfall, Wasser, Energie und Luft, Kanton Zürich, Bern, Villigen, Zürich, Switzerland.
lifetime | 33400
passengers | 1
service | 1
battery replacement | 1
annual kilometers | 2553
curb mass | 99.8
power | 2.6
battery mass | 13.8
battery capacity | 2.3
battery capacity available | 1.84
tank capacity | 0
fuel mass | 0
range | 49.6417
emission standard | None
glider lightweighting | 0
origin | China
distance by ship [km] | 15900
distance by truck [km] | 1000
comment | Power: 2.6 kW. Lifetime: 33400 km. Annual kilometers: 2553 km. Number of passengers: 1. Curb mass: 99.8 kg. Lightweighting of glider: 0%. Emission standard: None. Service visits throughout lifetime: 1. Range: 50 km. Battery capacity: 2.3 kWh. Available battery capacity: 1.84 kWh. Battery mass: 13.8 kg. Battery replacement throughout lifetime: 1. Fuel tank capacity: 0 kWh. Fuel mass: 0 kg. Origin of manufacture: China. Shipping distance: 15900 km. Lorry distribution distance: 1000 km. Documentation: 2021 UVEK life-cycle inventories update of on-road vehicles, Sacchi R. (PSI), Bauer C. (PSI), 2021. process
Exchanges
name | amount | location | unit | categories | type | comment | reference product
Scooter, electric, <4kW, 2020 | 1 | CH | unit |  | production |  | Scooter, electric, <4kW
market for glider, for electric scooter | 73 | GLO | kilogram |  | technosphere | Glider base mass [kg] | glider, for electric scooter
glider lightweighting | 0 | GLO | kilogram |  | technosphere | Lightweighting rate [%] | glider lightweighting
market for glider, for electric scooter | 5 | GLO | kilogram |  | technosphere | Mechanical powertrain mass [kg] | glider, for electric scooter
market for electric powertrain, for electric scooter | 8 | GLO | kilogram |  | technosphere | Electric powertrain mass [kg] | powertrain, for electric scooter
Battery cell, NMC | 23 | GLO | kilogram |  | technosphere | Energy battery cell mass [kg] | Battery cell
Battery BoP | 4.6 | GLO | kilogram |  | technosphere | Energy battery BoP mass [kg] | Battery BoP
charging station, 3kW | 1 | GLO | unit |  | technosphere | Charging station per vehicle [unit] | charging station, 3kW
market for manual dismantling of electric scooter | 73 | GLO | unit |  | technosphere | Discarding glider [kg] | manual dismantling of electric scooter
market for manual dismantling of electric scooter | 13 | GLO | unit |  | technosphere | Discarding powertrain [kg] | manual dismantling of electric scooter
market for used Li-ion battery | -27.6 | GLO | kilogram |  | technosphere | Discarding battery [kg] | used Li-ion battery
market for transport, freight, lorry 16-32 metric ton, EURO5 | 99.8 | RER | ton kilometer |  | technosphere |  | transport, freight, lorry 16-32 metric ton, EURO5
transport, freight, sea, container ship | 1586.82 | GLO | ton kilometer |  | technosphere |  | transport, freight, sea, container ship
Activity | Scooter, electric, <4kW, 2030
location | CH
vehicle | Scooter, electric, <4kW
size
year | 2030
full name | Scooter, electric, <4kW - 2030 - CH
reference product | Scooter, electric, <4kW
type | process
unit | unit
source | Adapted from Cox, B., Althaus, H.-J., Bauer, C., Sacchi, R., Mutel, C., Faist Emmenegger, M. and Spiegel, B. (2020). Umweltauswirkungen von Fahrzeugen im urbanen Kontext. Umwelt- und Gesundheitsschutz, Stadt Zürich; Tiefbauamt, Stadt Zürich; Amt für Abfall, Wasser, Energie und Luft, Kanton Zürich, Bern, Villigen, Zürich, Switzerland.
lifetime | 33400
passengers | 1
service | 1
battery replacement | 0.5
annual kilometers | 2553
curb mass | 99.81
power | 2.6
battery mass | 16
battery capacity | 4
battery capacity available | 3.2
tank capacity | 0
fuel mass | 0
range | 86.3335
emission standard | None
glider lightweighting | 0.03
origin | China
distance by ship [km] | 15900
distance by truck [km] | 1000
comment | Power: 2.6 kW. Lifetime: 33400 km. Annual kilometers: 2553 km. Number of passengers: 1. Curb mass: 99.8 kg. Lightweighting of glider: 3%. Emission standard: None. Service visits throughout lifetime: 1. Range: 86 km. Battery capacity: 4 kWh. Available battery capacity: 3.2 kWh. Battery mass: 16 kg. Battery replacement throughout lifetime: 0.5. Fuel tank capacity: 0 kWh. Fuel mass: 0 kg. Origin of manufacture: China. Shipping distance: 15900 km. Lorry distribution distance: 1000 km. Documentation: 2021 UVEK life-cycle inventories update of on-road vehicles, Sacchi R. (PSI), Bauer C. (PSI), 2021. Adapted from Cox, B., Althaus, H.-J., Bauer, C., Sacchi, R., Mutel, C., Faist Emmenegger, M. and Spiegel, B. (2020). Umweltauswirkungen von Fahrzeugen im urbanen Kontext. Umwelt- und Gesundheitsschutz, Stadt Zürich; Tiefbauamt, Stadt Zürich; Amt für Abfall, Wasser, Energie und Luft, Kanton Zürich, Bern, Villigen, Zürich, Switzerland.
Exchanges
name | amount | location | unit | categories | type | comment | reference product
Scooter, electric, <4kW, 2030 | 1 | CH | unit |  | production |  | Scooter, electric, <4kW
market for glider, for electric scooter | 73 | GLO | kilogram |  | technosphere | Glider base mass [kg] | glider, for electric scooter
glider lightweighting | 2.19 | GLO | kilogram |  | technosphere | Lightweighting rate [%] | glider lightweighting
market for glider, for electric scooter | 5 | GLO | kilogram |  | technosphere | Mechanical powertrain mass [kg] | glider, for electric scooter
market for electric powertrain, for electric scooter | 8 | GLO | kilogram |  | technosphere | Electric powertrain mass [kg] | powertrain, for electric scooter
Battery cell, NMC | 20 | GLO | kilogram |  | technosphere | Energy battery cell mass [kg] | Battery cell
Battery BoP | 4 | GLO | kilogram |  | technosphere | Energy battery BoP mass [kg] | Battery BoP
charging station, 3kW | 1 | GLO | unit |  | technosphere | Charging station per vehicle [unit] | charging station, 3kW
market for manual dismantling of electric scooter | 70.81 | GLO | unit |  | technosphere | Discarding glider [kg] | manual dismantling of electric scooter
market for manual dismantling of electric scooter | 13 | GLO | unit |  | technosphere | Discarding powertrain [kg] | manual dismantling of electric scooter
market for used Li-ion battery | -24 | GLO | kilogram |  | technosphere | Discarding battery [kg] | used Li-ion battery
market for transport, freight, lorry 16-32 metric ton, EURO5 | 99.81 | RER | ton kilometer |  | technosphere |  | transport, freight, lorry 16-32 metric ton, EURO5
transport, freight, sea, container ship | 1586.979 | GLO | ton kilometer |  | technosphere |  | transport, freight, sea, container ship
Activity | Scooter, electric, <4kW, 2040
location | CH
vehicle | Scooter, electric, <4kW
size
year | 2040
full name | Scooter, electric, <4kW - 2040 - CH
reference product | Scooter, electric, <4kW
type | process
unit | unit
source | Adapted from Cox, B., Althaus, H.-J., Bauer, C., Sacchi, R., Mutel, C., Faist Emmenegger, M. and Spiegel, B. (2020). Umweltauswirkungen von Fahrzeugen im urbanen Kontext. Umwelt- und Gesundheitsschutz, Stadt Zürich; Tiefbauamt, Stadt Zürich; Amt für Abfall, Wasser, Energie und Luft, Kanton Zürich, Bern, Villigen, Zürich, Switzerland.
lifetime | 33400
passengers | 1
service | 1
battery replacement | 0.25
annual kilometers | 2553
curb mass | 99.75
power | 2.6
battery mass | 17.4
battery capacity | 5.8
battery capacity available | 4.64
tank capacity | 0
fuel mass | 0
range | 125.1835
emission standard | None
glider lightweighting | 0.05
origin | China
distance by ship [km] | 15900
distance by truck [km] | 1000
comment | Power: 2.6 kW. Lifetime: 33400 km. Annual kilometers: 2553 km. Number of passengers: 1. Curb mass: 99.8 kg. Lightweighting of glider: 5%. Emission standard: None. Service visits throughout lifetime: 1. Range: 125 km. Battery capacity: 5.8 kWh. Available battery capacity: 4.64 kWh. Battery mass: 17.4 kg. Battery replacement throughout lifetime: 0.3. Fuel tank capacity: 0 kWh. Fuel mass: 0 kg. Origin of manufacture: China. Shipping distance: 15900 km. Lorry distribution distance: 1000 km. Documentation: 2021 UVEK life-cycle inventories update of on-road vehicles, Sacchi R. (PSI), Bauer C. (PSI), 2021. 1
Exchanges
name | amount | location | unit | categories | type | comment | reference product
Scooter, electric, <4kW, 2040 | 1 | CH | unit |  | production |  | Scooter, electric, <4kW
market for glider, for electric scooter | 73 | GLO | kilogram |  | technosphere | Glider base mass [kg] | glider, for electric scooter
glider lightweighting | 3.65 | GLO | kilogram |  | technosphere | Lightweighting rate [%] | glider lightweighting
market for glider, for electric scooter | 5 | GLO | kilogram |  | technosphere | Mechanical powertrain mass [kg] | glider, for electric scooter
market for electric powertrain, for electric scooter | 8 | GLO | kilogram |  | technosphere | Electric powertrain mass [kg] | powertrain, for electric scooter
Battery cell, NMC | 18.125 | GLO | kilogram |  | technosphere | Energy battery cell mass [kg] | Battery cell
Battery BoP | 3.625 | GLO | kilogram |  | technosphere | Energy battery BoP mass [kg] | Battery BoP
charging station, 3kW | 1 | GLO | unit |  | technosphere | Charging station per vehicle [unit] | charging station, 3kW
market for manual dismantling of electric scooter | 69.35 | GLO | unit |  | technosphere | Discarding glider [kg] | manual dismantling of electric scooter
market for manual dismantling of electric scooter | 13 | GLO | unit |  | technosphere | Discarding powertrain [kg] | manual dismantling of electric scooter
market for used Li-ion battery | -21.75 | GLO | kilogram |  | technosphere | Discarding battery [kg] | used Li-ion battery
market for transport, freight, lorry 16-32 metric ton, EURO5 | 99.75 | RER | ton kilometer |  | technosphere |  | transport, freight, lorry 16-32 metric ton, EURO5
transport, freight, sea, container ship | 1586.025 | GLO | ton kilometer |  | technosphere |  | transport, freight, sea, container ship
Activity | Scooter, electric, <4kW, 2050
location | CH
vehicle | Scooter, electric, <4kW
size
year | 2050
full name | Scooter, electric, <4kW - 2050 - CH
reference product | Scooter, electric, <4kW
type | process
unit | unit
source | Adapted from Cox, B., Althaus, H.-J., Bauer, C., Sacchi, R., Mutel, C., Faist Emmenegger, M. and Spiegel, B. (2020). Umweltauswirkungen von Fahrzeugen im urbanen Kontext. Umwelt- und Gesundheitsschutz, Stadt Zürich; Tiefbauamt, Stadt Zürich; Amt für Abfall, Wasser, Energie und Luft, Kanton Zürich, Bern, Villigen, Zürich, Switzerland.
lifetime | 33400
passengers | 1
service | 1
battery replacement | 0
annual kilometers | 2553
curb mass | 100.09
power | 2.6
battery mass | 19.2
battery capacity | 8
battery capacity available | 6.4
tank capacity | 0
fuel mass | 0
range | 172.6669
emission standard | None
glider lightweighting | 0.07
origin | China
distance by ship [km] | 15900
distance by truck [km] | 1000
comment | Power: 2.6 kW. Lifetime: 33400 km. Annual kilometers: 2553 km. Number of passengers: 1. Curb mass: 100.1 kg. Lightweighting of glider: 7%. Emission standard: None. Service visits throughout lifetime: 1. Range: 173 km. Battery capacity: 8 kWh. Available battery capacity: 6.4 kWh. Battery mass: 19.2 kg. Battery replacement throughout lifetime: 0. Fuel tank capacity: 0 kWh. Fuel mass: 0 kg. Origin of manufacture: China. Shipping distance: 15900 km. Lorry distribution distance: 1000 km. Documentation: 2021 UVEK life-cycle inventories update of on-road vehicles, Sacchi R. (PSI), Bauer C. (PSI), 2021. 0
Exchanges
name | amount | location | unit | categories | type | comment | reference product
Scooter, electric, <4kW, 2050 | 1 | CH | unit |  | production |  | Scooter, electric, <4kW
market for glider, for electric scooter | 73 | GLO | kilogram |  | technosphere | Glider base mass [kg] | glider, for electric scooter
glider lightweighting | 5.11 | GLO | kilogram |  | technosphere | Lightweighting rate [%] | glider lightweighting
market for glider, for electric scooter | 5 | GLO | kilogram |  | technosphere | Mechanical powertrain mass [kg] | glider, for electric scooter
market for electric powertrain, for electric scooter | 8 | GLO | kilogram |  | technosphere | Electric powertrain mass [kg] | powertrain, for electric scooter
Battery cell, NMC | 16 | GLO | kilogram |  | technosphere | Energy battery cell mass [kg] | Battery cell
Battery BoP | 3.2 | GLO | kilogram |  | technosphere | Energy battery BoP mass [kg] | Battery BoP
charging station, 3kW | 1 | GLO | unit |  | technosphere | Charging station per vehicle [unit] | charging station, 3kW
market for manual dismantling of electric scooter | 67.89 | GLO | unit |  | technosphere | Discarding glider [kg] | manual dismantling of electric scooter
market for manual dismantling of electric scooter | 13 | GLO | unit |  | technosphere | Discarding powertrain [kg] | manual dismantling of electric scooter
market for used Li-ion battery | -19.2 | GLO | kilogram |  | technosphere | Discarding battery [kg] | used Li-ion battery
market for transport, freight, lorry 16-32 metric ton, EURO5 | 100.09 | RER | ton kilometer |  | technosphere |  | transport, freight, lorry 16-32 metric ton, EURO5
transport, freight, sea, container ship | 1591.431 | GLO | ton kilometer |  | technosphere |  | transport, freight, sea, container ship
Activity | transport, Scooter, electric, <4kW, 2020
location | CH
vehicle | Scooter, electric, <4kW
size
year | 2020
full name | Scooter, electric, <4kW - 2020 - CH
reference product | transport, Scooter, electric, <4kW
type | process
unit | kilometer
source | Adapted from Cox, B., Althaus, H.-J., Bauer, C., Sacchi, R., Mutel, C., Faist Emmenegger, M. and Spiegel, B. (2020). Umweltauswirkungen von Fahrzeugen im urbanen Kontext. Umwelt- und Gesundheitsschutz, Stadt Zürich; Tiefbauamt, Stadt Zürich; Amt für Abfall, Wasser, Energie und Luft, Kanton Zürich, Bern, Villigen, Zürich, Switzerland.
lifetime | 33400
passengers | 1
service | 1
battery replacement | 1
annual kilometers | 2553
curb mass | 99.8
power | 2.6
battery mass | 13.8
battery capacity | 2.3
battery capacity available | 1.84
tank capacity | 0
fuel mass | 0
range | 49.6417
emission standard | None
glider lightweighting | 0
comment | Power: 2.6 kW. Lifetime: 33400 km. Annual kilometers: 2553 km. Number of passengers: 1. Curb mass: 99.8 kg. Lightweighting of glider: 0%. Emission standard: None. Service visits throughout lifetime: 1. Range: 50 km. Battery capacity: 2.3 kWh. Available battery capacity: 1.84 kWh. Battery mass: 13.8 kg. Battery replacement throughout lifetime: 1. Fuel tank capacity: 0 kWh. Fuel mass: 0 kg. Documentation: 2021 UVEK life-cycle inventories update of on-road vehicles, Sacchi R. (PSI), Bauer C. (PSI), 2021. Adapted from Cox, B., Althaus, H.-J., Bauer, C., Sacchi, R., Mutel, C., Faist Emmenegger, M. and Spiegel, B. (2020). Umweltauswirkungen von Fahrzeugen im urbanen Kontext. Umwelt- und Gesundheitsschutz, Stadt Zürich; Tiefbauamt, Stadt Zürich; Amt für Abfall, Wasser, Energie und Luft, Kanton Zürich, Bern, Villigen, Zürich, Switzerland.
Exchanges
name | amount | location | unit | categories | type | comment | reference product
transport, Scooter, electric, <4kW, 2020 | 1 | CH | kilometer |  | production |  | transport, Scooter, electric, <4kW
Scooter, electric, <4kW, 2020 | 2.994e-05 | CH | unit |  | technosphere |  | Scooter, electric, <4kW
road construction | 9.3331e-05 | CH | meter-year |  | technosphere | Road/track use [m*year/vkm or pkm] | road
road maintenance | 0.00129 | CH | meter-year |  | technosphere | Road maintenance [m*year/vkm] | road maintenance
market for electricity, low voltage | 0.040772 | CH | kilowatt hour |  | technosphere | Electricity consumption [MJ/km] | electricity, low voltage
market for maintenance, electric scooter, without battery | 2.994e-05 | GLO | unit |  | technosphere | Servicing [unit] | maintenance, electric scooter, without battery
treatment of road wear emissions, passenger car | -6e-06 | RER | kilogram |  | technosphere | Road wear [kg/km] | road wear emissions, passenger car
treatment of tyre wear emissions, passenger car | -6.394e-06 | RER | kilogram |  | technosphere | Tire wear [kg/km] | tyre wear emissions, passenger car
treatment of brake wear emissions, passenger car | -3.0895e-06 | RER | kilogram |  | technosphere | Brake wear [kg/km] | brake wear emissions, passenger car
Activity | transport, Scooter, electric, <4kW, 2030
location | CH
vehicle | Scooter, electric, <4kW
size
year | 2030
full name | Scooter, electric, <4kW - 2030 - CH
reference product | transport, Scooter, electric, <4kW
type | process
unit | kilometer
source | Adapted from Cox, B., Althaus, H.-J., Bauer, C., Sacchi, R., Mutel, C., Faist Emmenegger, M. and Spiegel, B. (2020). Umweltauswirkungen von Fahrzeugen im urbanen Kontext. Umwelt- und Gesundheitsschutz, Stadt Zürich; Tiefbauamt, Stadt Zürich; Amt für Abfall, Wasser, Energie und Luft, Kanton Zürich, Bern, Villigen, Zürich, Switzerland.
lifetime | 33400
passengers | 1
service | 1
battery replacement | 0.5
annual kilometers | 2553
curb mass | 99.81
power | 2.6
battery mass | 16
battery capacity | 4
battery capacity available | 3.2
tank capacity | 0
fuel mass | 0
range | 86.3335
emission standard | None
glider lightweighting | 0.03
comment | Power: 2.6 kW. Lifetime: 33400 km. Annual kilometers: 2553 km. Number of passengers: 1. Curb mass: 99.8 kg. Lightweighting of glider: 3%. Emission standard: None. Service visits throughout lifetime: 1. Range: 86 km. Battery capacity: 4 kWh. Available battery capacity: 3.2 kWh. Battery mass: 16 kg. Battery replacement throughout lifetime: 0.5. Fuel tank capacity: 0 kWh. Fuel mass: 0 kg. Documentation: 2021 UVEK life-cycle inventories update of on-road vehicles, Sacchi R. (PSI), Bauer C. (PSI), 2021. Adapted from Cox, B., Althaus, H.-J., Bauer, C., Sacchi, R., Mutel, C., Faist Emmenegger, M. and Spiegel, B. (2020). Umweltauswirkungen von Fahrzeugen im urbanen Kontext. Umwelt- und Gesundheitsschutz, Stadt Zürich; Tiefbauamt, Stadt Zürich; Amt für Abfall, Wasser, Energie und Luft, Kanton Zürich, Bern, Villigen, Zürich, Switzerland.
Exchanges
name | amount | location | unit | categories | type | comment | reference product
transport, Scooter, electric, <4kW, 2030 | 1 | CH | kilometer |  | production |  | transport, Scooter, electric, <4kW
Scooter, electric, <4kW, 2030 | 2.994e-05 | CH | unit |  | technosphere |  | Scooter, electric, <4kW
road construction | 9.3336e-05 | CH | meter-year |  | technosphere | Road/track use [m*year/vkm or pkm] | road
road maintenance | 0.00129 | CH | meter-year |  | technosphere | Road maintenance [m*year/vkm] | road maintenance
market for electricity, low voltage | 0.040772 | CH | kilowatt hour |  | technosphere | Electricity consumption [MJ/km] | electricity, low voltage
market for maintenance, electric scooter, without battery | 2.994e-05 | GLO | unit |  | technosphere | Servicing [unit] | maintenance, electric scooter, without battery
treatment of road wear emissions, passenger car | -6e-06 | RER | kilogram |  | technosphere | Road wear [kg/km] | road wear emissions, passenger car
treatment of tyre wear emissions, passenger car | -6.394e-06 | RER | kilogram |  | technosphere | Tire wear [kg/km] | tyre wear emissions, passenger car
treatment of brake wear emissions, passenger car | -3.0895e-06 | RER | kilogram |  | technosphere | Brake wear [kg/km] | brake wear emissions, passenger car
Activity | transport, Scooter, electric, <4kW, 2040
location | CH
vehicle | Scooter, electric, <4kW
size
year | 2040
full name | Scooter, electric, <4kW - 2040 - CH
reference product | transport, Scooter, electric, <4kW
type | process
unit | kilometer
source | Adapted from Cox, B., Althaus, H.-J., Bauer, C., Sacchi, R., Mutel, C., Faist Emmenegger, M. and Spiegel, B. (2020). Umweltauswirkungen von Fahrzeugen im urbanen Kontext. Umwelt- und Gesundheitsschutz, Stadt Zürich; Tiefbauamt, Stadt Zürich; Amt für Abfall, Wasser, Energie und Luft, Kanton Zürich, Bern, Villigen, Zürich, Switzerland.
lifetime | 33400
passengers | 1
service | 1
battery replacement | 0.25
annual kilometers | 2553
curb mass | 99.75
power | 2.6
battery mass | 17.4
battery capacity | 5.8
battery capacity available | 4.64
tank capacity | 0
fuel mass | 0
range | 125.1835
emission standard | None
glider lightweighting | 0.05
comment | Power: 2.6 kW. Lifetime: 33400 km. Annual kilometers: 2553 km. Number of passengers: 1. Curb mass: 99.8 kg. Lightweighting of glider: 5%. Emission standard: None. Service visits throughout lifetime: 1. Range: 125 km. Battery capacity: 5.8 kWh. Available battery capacity: 4.64 kWh. Battery mass: 17.4 kg. Battery replacement throughout lifetime: 0.3. Fuel tank capacity: 0 kWh. Fuel mass: 0 kg. Documentation: 2021 UVEK life-cycle inventories update of on-road vehicles, Sacchi R. (PSI), Bauer C. (PSI), 2021. Adapted from Cox, B., Althaus, H.-J., Bauer, C., Sacchi, R., Mutel, C., Faist Emmenegger, M. and Spiegel, B. (2020). Umweltauswirkungen von Fahrzeugen im urbanen Kontext. Umwelt- und Gesundheitsschutz, Stadt Zürich; Tiefbauamt, Stadt Zürich; Amt für Abfall, Wasser, Energie und Luft, Kanton Zürich, Bern, Villigen, Zürich, Switzerland.
Exchanges
name | amount | location | unit | categories | type | comment | reference product
transport, Scooter, electric, <4kW, 2040 | 1 | CH | kilometer |  | production |  | transport, Scooter, electric, <4kW
Scooter, electric, <4kW, 2040 | 2.994e-05 | CH | unit |  | technosphere |  | Scooter, electric, <4kW
road construction | 9.3304e-05 | CH | meter-year |  | technosphere | Road/track use [m*year/vkm or pkm] | road
road maintenance | 0.00129 | CH | meter-year |  | technosphere | Road maintenance [m*year/vkm] | road maintenance
market for electricity, low voltage | 0.040772 | CH | kilowatt hour |  | technosphere | Electricity consumption [MJ/km] | electricity, low voltage
market for maintenance, electric scooter, without battery | 2.994e-05 | GLO | unit |  | technosphere | Servicing [unit] | maintenance, electric scooter, without battery
treatment of road wear emissions, passenger car | -6e-06 | RER | kilogram |  | technosphere | Road wear [kg/km] | road wear emissions, passenger car
treatment of tyre wear emissions, passenger car | -6.394e-06 | RER | kilogram |  | technosphere | Tire wear [kg/km] | tyre wear emissions, passenger car
treatment of brake wear emissions, passenger car | -3.0895e-06 | RER | kilogram |  | technosphere | Brake wear [kg/km] | brake wear emissions, passenger car
Activity | transport, Scooter, electric, <4kW, 2050
location | CH
vehicle | Scooter, electric, <4kW
size
year | 2050
full name | Scooter, electric, <4kW - 2050 - CH
reference product | transport, Scooter, electric, <4kW
type | process
unit | kilometer
source | Adapted from Cox, B., Althaus, H.-J., Bauer, C., Sacchi, R., Mutel, C., Faist Emmenegger, M. and Spiegel, B. (2020). Umweltauswirkungen von Fahrzeugen im urbanen Kontext. Umwelt- und Gesundheitsschutz, Stadt Zürich; Tiefbauamt, Stadt Zürich; Amt für Abfall, Wasser, Energie und Luft, Kanton Zürich, Bern, Villigen, Zürich, Switzerland.
lifetime | 33400
passengers | 1
service | 1
battery replacement | 0
annual kilometers | 2553
curb mass | 100.09
power | 2.6
battery mass | 19.2
battery capacity | 8
battery capacity available | 6.4
tank capacity | 0
fuel mass | 0
range | 172.6669
emission standard | None
glider lightweighting | 0.07
comment | Power: 2.6 kW. Lifetime: 33400 km. Annual kilometers: 2553 km. Number of passengers: 1. Curb mass: 100.1 kg. Lightweighting of glider: 7%. Emission standard: None. Service visits throughout lifetime: 1. Range: 173 km. Battery capacity: 8 kWh. Available battery capacity: 6.4 kWh. Battery mass: 19.2 kg. Battery replacement throughout lifetime: 0. Fuel tank capacity: 0 kWh. Fuel mass: 0 kg. Documentation: 2021 UVEK life-cycle inventories update of on-road vehicles, Sacchi R. (PSI), Bauer C. (PSI), 2021. Adapted from Cox, B., Althaus, H.-J., Bauer, C., Sacchi, R., Mutel, C., Faist Emmenegger, M. and Spiegel, B. (2020). Umweltauswirkungen von Fahrzeugen im urbanen Kontext. Umwelt- und Gesundheitsschutz, Stadt Zürich; Tiefbauamt, Stadt Zürich; Amt für Abfall, Wasser, Energie und Luft, Kanton Zürich, Bern, Villigen, Zürich, Switzerland.
Exchanges
name | amount | location | unit | categories | type | comment | reference product
transport, Scooter, electric, <4kW, 2050 | 1 | CH | kilometer |  | production |  | transport, Scooter, electric, <4kW
Scooter, electric, <4kW, 2050 | 2.994e-05 | CH | unit |  | technosphere |  | Scooter, electric, <4kW
road construction | 9.3486e-05 | CH | meter-year |  | technosphere | Road/track use [m*year/vkm or pkm] | road
road maintenance | 0.00129 | CH | meter-year |  | technosphere | Road maintenance [m*year/vkm] | road maintenance
market for electricity, low voltage | 0.040772 | CH | kilowatt hour |  | technosphere | Electricity consumption [MJ/km] | electricity, low voltage
market for maintenance, electric scooter, without battery | 2.994e-05 | GLO | unit |  | technosphere | Servicing [unit] | maintenance, electric scooter, without battery
treatment of road wear emissions, passenger car | -6e-06 | RER | kilogram |  | technosphere | Road wear [kg/km] | road wear emissions, passenger car
treatment of tyre wear emissions, passenger car | -6.394e-06 | RER | kilogram |  | technosphere | Tire wear [kg/km] | tyre wear emissions, passenger car
treatment of brake wear emissions, passenger car | -3.0895e-06 | RER | kilogram |  | technosphere | Brake wear [kg/km] | brake wear emissions, passenger car
Activity | transport, Scooter, electric, <4kW, 2020, label-certified electricity
location | CH
vehicle | Scooter, electric, <4kW
size
year | 2020
full name | Scooter, electric, <4kW - 2020 - CH
reference product | transport, Scooter, electric, <4kW
type | process
unit | kilometer
source | Adapted from Cox, B., Althaus, H.-J., Bauer, C., Sacchi, R., Mutel, C., Faist Emmenegger, M. and Spiegel, B. (2020). Umweltauswirkungen von Fahrzeugen im urbanen Kontext. Umwelt- und Gesundheitsschutz, Stadt Zürich; Tiefbauamt, Stadt Zürich; Amt für Abfall, Wasser, Energie und Luft, Kanton Zürich, Bern, Villigen, Zürich, Switzerland.
lifetime | 33400
passengers | 1
service | 1
battery replacement | 1
annual kilometers | 2553
curb mass | 99.8
power | 2.6
battery mass | 13.8
battery capacity | 2.3
battery capacity available | 1.84
tank capacity | 0
fuel mass | 0
range | 49.6417
emission standard | None
glider lightweighting | 0
comment | Power: 2.6 kW. Lifetime: 33400 km. Annual kilometers: 2553 km. Number of passengers: 1. Curb mass: 99.8 kg. Lightweighting of glider: 0%. Emission standard: None. Service visits throughout lifetime: 1. Range: 50 km. Battery capacity: 2.3 kWh. Available battery capacity: 1.84 kWh. Battery mass: 13.8 kg. Battery replacement throughout lifetime: 1. Fuel tank capacity: 0 kWh. Fuel mass: 0 kg. Documentation: 2021 UVEK life-cycle inventories update of on-road vehicles, Sacchi R. (PSI), Bauer C. (PSI), 2021. Adapted from Cox, B., Althaus, H.-J., Bauer, C., Sacchi, R., Mutel, C., Faist Emmenegger, M. and Spiegel, B. (2020). Umweltauswirkungen von Fahrzeugen im urbanen Kontext. Umwelt- und Gesundheitsschutz, Stadt Zürich; Tiefbauamt, Stadt Zürich; Amt für Abfall, Wasser, Energie und Luft, Kanton Zürich, Bern, Villigen, Zürich, Switzerland.
Exchanges
name | amount | location | unit | categories | type | comment | reference product
transport, Scooter, electric, <4kW, 2020, label-certified electricity | 1 | CH | kilometer |  | production |  | transport, Scooter, electric, <4kW
Scooter, electric, <4kW, 2020 | 2.994e-05 | CH | unit |  | technosphere |  | Scooter, electric, <4kW
road construction | 9.3331e-05 | CH | meter-year |  | technosphere | Road/track use [m*year/vkm or pkm] | road
road maintenance | 0.00129 | CH | meter-year |  | technosphere | Road maintenance [m*year/vkm] | road maintenance
market for electricity, low voltage, label-certified | 0.040772 | CH | kilowatt hour |  | technosphere | Electricity consumption [MJ/km] | electricity, low voltage, label-certified
market for maintenance, electric scooter, without battery | 2.994e-05 | GLO | unit |  | technosphere | Servicing [unit] | maintenance, electric scooter, without battery
treatment of road wear emissions, passenger car | -6e-06 | RER | kilogram |  | technosphere | Road wear [kg/km] | road wear emissions, passenger car
treatment of tyre wear emissions, passenger car | -6.394e-06 | RER | kilogram |  | technosphere | Tire wear [kg/km] | tyre wear emissions, passenger car
treatment of brake wear emissions, passenger car | -3.0895e-06 | RER | kilogram |  | technosphere | Brake wear [kg/km] | brake wear emissions, passenger car
Activity | transport, Scooter, electric, <4kW, 2030, label-certified electricity
location | CH
vehicle | Scooter, electric, <4kW
size
year | 2030
full name | Scooter, electric, <4kW - 2030 - CH
reference product | transport, Scooter, electric, <4kW
type | process
unit | kilometer
source | Adapted from Cox, B., Althaus, H.-J., Bauer, C., Sacchi, R., Mutel, C., Faist Emmenegger, M. and Spiegel, B. (2020). Umweltauswirkungen von Fahrzeugen im urbanen Kontext. Umwelt- und Gesundheitsschutz, Stadt Zürich; Tiefbauamt, Stadt Zürich; Amt für Abfall, Wasser, Energie und Luft, Kanton Zürich, Bern, Villigen, Zürich, Switzerland.
lifetime | 33400
passengers | 1
service | 1
battery replacement | 0.5
annual kilometers | 2553
curb mass | 99.81
power | 2.6
battery mass | 16
battery capacity | 4
battery capacity available | 3.2
tank capacity | 0
fuel mass | 0
range | 86.3335
emission standard | None
glider lightweighting | 0.03
comment | Power: 2.6 kW. Lifetime: 33400 km. Annual kilometers: 2553 km. Number of passengers: 1. Curb mass: 99.8 kg. Lightweighting of glider: 3%. Emission standard: None. Service visits throughout lifetime: 1. Range: 86 km. Battery capacity: 4 kWh. Available battery capacity: 3.2 kWh. Battery mass: 16 kg. Battery replacement throughout lifetime: 0.5. Fuel tank capacity: 0 kWh. Fuel mass: 0 kg. Documentation: 2021 UVEK life-cycle inventories update of on-road vehicles, Sacchi R. (PSI), Bauer C. (PSI), 2021. Adapted from Cox, B., Althaus, H.-J., Bauer, C., Sacchi, R., Mutel, C., Faist Emmenegger, M. and Spiegel, B. (2020). Umweltauswirkungen von Fahrzeugen im urbanen Kontext. Umwelt- und Gesundheitsschutz, Stadt Zürich; Tiefbauamt, Stadt Zürich; Amt für Abfall, Wasser, Energie und Luft, Kanton Zürich, Bern, Villigen, Zürich, Switzerland.
Exchanges
name | amount | location | unit | categories | type | comment | reference product
transport, Scooter, electric, <4kW, 2030, label-certified electricity | 1 | CH | kilometer |  | production |  | transport, Scooter, electric, <4kW
Scooter, electric, <4kW, 2030 | 2.994e-05 | CH | unit |  | technosphere |  | Scooter, electric, <4kW
road construction | 9.3336e-05 | CH | meter-year |  | technosphere | Road/track use [m*year/vkm or pkm] | road
road maintenance | 0.00129 | CH | meter-year |  | technosphere | Road maintenance [m*year/vkm] | road maintenance
market for electricity, low voltage, label-certified | 0.040772 | CH | kilowatt hour |  | technosphere | Electricity consumption [MJ/km] | electricity, low voltage, label-certified
market for maintenance, electric scooter, without battery | 2.994e-05 | GLO | unit |  | technosphere | Servicing [unit] | maintenance, electric scooter, without battery
treatment of road wear emissions, passenger car | -6e-06 | RER | kilogram |  | technosphere | Road wear [kg/km] | road wear emissions, passenger car
treatment of tyre wear emissions, passenger car | -6.394e-06 | RER | kilogram |  | technosphere | Tire wear [kg/km] | tyre wear emissions, passenger car
treatment of brake wear emissions, passenger car | -3.0895e-06 | RER | kilogram |  | technosphere | Brake wear [kg/km] | brake wear emissions, passenger car
Activity | transport, Scooter, electric, <4kW, 2040, label-certified electricity
location | CH
vehicle | Scooter, electric, <4kW
size
year | 2040
full name | Scooter, electric, <4kW - 2040 - CH
reference product | transport, Scooter, electric, <4kW
type | process
unit | kilometer
source | Adapted from Cox, B., Althaus, H.-J., Bauer, C., Sacchi, R., Mutel, C., Faist Emmenegger, M. and Spiegel, B. (2020). Umweltauswirkungen von Fahrzeugen im urbanen Kontext. Umwelt- und Gesundheitsschutz, Stadt Zürich; Tiefbauamt, Stadt Zürich; Amt für Abfall, Wasser, Energie und Luft, Kanton Zürich, Bern, Villigen, Zürich, Switzerland.
lifetime | 33400
passengers | 1
service | 1
battery replacement | 0.25
annual kilometers | 2553
curb mass | 99.75
power | 2.6
battery mass | 17.4
battery capacity | 5.8
battery capacity available | 4.64
tank capacity | 0
fuel mass | 0
range | 125.1835
emission standard | None
glider lightweighting | 0.05
comment | Power: 2.6 kW. Lifetime: 33400 km. Annual kilometers: 2553 km. Number of passengers: 1. Curb mass: 99.8 kg. Lightweighting of glider: 5%. Emission standard: None. Service visits throughout lifetime: 1. Range: 125 km. Battery capacity: 5.8 kWh. Available battery capacity: 4.64 kWh. Battery mass: 17.4 kg. Battery replacement throughout lifetime: 0.3. Fuel tank capacity: 0 kWh. Fuel mass: 0 kg. Documentation: 2021 UVEK life-cycle inventories update of on-road vehicles, Sacchi R. (PSI), Bauer C. (PSI), 2021. Adapted from Cox, B., Althaus, H.-J., Bauer, C., Sacchi, R., Mutel, C., Faist Emmenegger, M. and Spiegel, B. (2020). Umweltauswirkungen von Fahrzeugen im urbanen Kontext. Umwelt- und Gesundheitsschutz, Stadt Zürich; Tiefbauamt, Stadt Zürich; Amt für Abfall, Wasser, Energie und Luft, Kanton Zürich, Bern, Villigen, Zürich, Switzerland.
Exchanges
name | amount | location | unit | categories | type | comment | reference product
transport, Scooter, electric, <4kW, 2040, label-certified electricity | 1 | CH | kilometer |  | production |  | transport, Scooter, electric, <4kW
Scooter, electric, <4kW, 2040 | 2.994e-05 | CH | unit |  | technosphere |  | Scooter, electric, <4kW
road construction | 9.3304e-05 | CH | meter-year |  | technosphere | Road/track use [m*year/vkm or pkm] | road
road maintenance | 0.00129 | CH | meter-year |  | technosphere | Road maintenance [m*year/vkm] | road maintenance
market for electricity, low voltage, label-certified | 0.040772 | CH | kilowatt hour |  | technosphere | Electricity consumption [MJ/km] | electricity, low voltage, label-certified
market for maintenance, electric scooter, without battery | 2.994e-05 | GLO | unit |  | technosphere | Servicing [unit] | maintenance, electric scooter, without battery
treatment of road wear emissions, passenger car | -6e-06 | RER | kilogram |  | technosphere | Road wear [kg/km] | road wear emissions, passenger car
treatment of tyre wear emissions, passenger car | -6.394e-06 | RER | kilogram |  | technosphere | Tire wear [kg/km] | tyre wear emissions, passenger car
treatment of brake wear emissions, passenger car | -3.0895e-06 | RER | kilogram |  | technosphere | Brake wear [kg/km] | brake wear emissions, passenger car
Activity | transport, Scooter, electric, <4kW, 2050, label-certified electricity
location | CH
vehicle | Scooter, electric, <4kW
size
year | 2050
full name | Scooter, electric, <4kW - 2050 - CH
reference product | transport, Scooter, electric, <4kW
type | process
unit | kilometer
source | Adapted from Cox, B., Althaus, H.-J., Bauer, C., Sacchi, R., Mutel, C., Faist Emmenegger, M. and Spiegel, B. (2020). Umweltauswirkungen von Fahrzeugen im urbanen Kontext. Umwelt- und Gesundheitsschutz, Stadt Zürich; Tiefbauamt, Stadt Zürich; Amt für Abfall, Wasser, Energie und Luft, Kanton Zürich, Bern, Villigen, Zürich, Switzerland.
lifetime | 33400
passengers | 1
service | 1
battery replacement | 0
annual kilometers | 2553
curb mass | 100.09
power | 2.6
battery mass | 19.2
battery capacity | 8
battery capacity available | 6.4
tank capacity | 0
fuel mass | 0
range | 172.6669
emission standard | None
glider lightweighting | 0.07
comment | Power: 2.6 kW. Lifetime: 33400 km. Annual kilometers: 2553 km. Number of passengers: 1. Curb mass: 100.1 kg. Lightweighting of glider: 7%. Emission standard: None. Service visits throughout lifetime: 1. Range: 173 km. Battery capacity: 8 kWh. Available battery capacity: 6.4 kWh. Battery mass: 19.2 kg. Battery replacement throughout lifetime: 0. Fuel tank capacity: 0 kWh. Fuel mass: 0 kg. Documentation: 2021 UVEK life-cycle inventories update of on-road vehicles, Sacchi R. (PSI), Bauer C. (PSI), 2021. Adapted from Cox, B., Althaus, H.-J., Bauer, C., Sacchi, R., Mutel, C., Faist Emmenegger, M. and Spiegel, B. (2020). Umweltauswirkungen von Fahrzeugen im urbanen Kontext. Umwelt- und Gesundheitsschutz, Stadt Zürich; Tiefbauamt, Stadt Zürich; Amt für Abfall, Wasser, Energie und Luft, Kanton Zürich, Bern, Villigen, Zürich, Switzerland.
Exchanges
name | amount | location | unit | categories | type | comment | reference product
transport, Scooter, electric, <4kW, 2050, label-certified electricity | 1 | CH | kilometer |  | production |  | transport, Scooter, electric, <4kW
Scooter, electric, <4kW, 2050 | 2.994e-05 | CH | unit |  | technosphere |  | Scooter, electric, <4kW
road construction | 9.3486e-05 | CH | meter-year |  | technosphere | Road/track use [m*year/vkm or pkm] | road
road maintenance | 0.00129 | CH | meter-year |  | technosphere | Road maintenance [m*year/vkm] | road maintenance
market for electricity, low voltage, label-certified | 0.040772 | CH | kilowatt hour |  | technosphere | Electricity consumption [MJ/km] | electricity, low voltage, label-certified
market for maintenance, electric scooter, without battery | 2.994e-05 | GLO | unit |  | technosphere | Servicing [unit] | maintenance, electric scooter, without battery
treatment of road wear emissions, passenger car | -6e-06 | RER | kilogram |  | technosphere | Road wear [kg/km] | road wear emissions, passenger car
treatment of tyre wear emissions, passenger car | -6.394e-06 | RER | kilogram |  | technosphere | Tire wear [kg/km] | tyre wear emissions, passenger car
treatment of brake wear emissions, passenger car | -3.0895e-06 | RER | kilogram |  | technosphere | Brake wear [kg/km] | brake wear emissions, passenger car

## lci-scooter-electric-4-11kW
Activity | Scooter, electric, 4-11kW, 2020
location | CH
vehicle | Scooter, electric, 4-11kW
size
year | 2020
full name | Scooter, electric, 4-11kW - 2020 - CH
reference product | Scooter, electric, 4-11kW
type | process
unit | unit
source | Adapted from Cox, B., Althaus, H.-J., Bauer, C., Sacchi, R., Mutel, C., Faist Emmenegger, M. and Spiegel, B. (2020). Umweltauswirkungen von Fahrzeugen im urbanen Kontext. Umwelt- und Gesundheitsschutz, Stadt Zürich; Tiefbauamt, Stadt Zürich; Amt für Abfall, Wasser, Energie und Luft, Kanton Zürich, Bern, Villigen, Zürich, Switzerland.
lifetime | 39800
passengers | 1
service | 1
battery replacement | 1
annual kilometers | 2731
curb mass | 129.8
power | 6.1
battery mass | 19.8
battery capacity | 3.3
battery capacity available | 2.64
tank capacity | 0
fuel mass | 0
range | 50.1756
emission standard | None
glider lightweighting | 0
origin | China
distance by ship [km] | 15900
distance by truck [km] | 1000
comment | Power: 6.1 kW. Lifetime: 39800 km. Annual kilometers: 2731 km. Number of passengers: 1. Curb mass: 129.8 kg. Lightweighting of glider: 0%. Emission standard: None. Service visits throughout lifetime: 1. Range: 50 km. Battery capacity: 3.3 kWh. Available battery capacity: 2.64 kWh. Battery mass: 19.8 kg. Battery replacement throughout lifetime: 1. Fuel tank capacity: 0 kWh. Fuel mass: 0 kg. Origin of manufacture: China. Shipping distance: 15900 km. Lorry distribution distance: 1000 km. Documentation: 2021 UVEK life-cycle inventories update of on-road vehicles, Sacchi R. (PSI), Bauer C. (PSI), 2021. process
Exchanges
name | amount | location | unit | categories | type | comment | reference product
Scooter, electric, 4-11kW, 2020 | 1 | CH | unit |  | production |  | Scooter, electric, 4-11kW
market for glider, for electric scooter | 84 | GLO | kilogram |  | technosphere | Glider base mass [kg] | glider, for electric scooter
glider lightweighting | 0 | GLO | kilogram |  | technosphere | Lightweighting rate [%] | glider lightweighting
market for glider, for electric scooter | 10 | GLO | kilogram |  | technosphere | Mechanical powertrain mass [kg] | glider, for electric scooter
market for electric powertrain, for electric scooter | 16 | GLO | kilogram |  | technosphere | Electric powertrain mass [kg] | powertrain, for electric scooter
Battery cell, NMC | 33 | GLO | kilogram |  | technosphere | Energy battery cell mass [kg] | Battery cell
Battery BoP | 6.6 | GLO | kilogram |  | technosphere | Energy battery BoP mass [kg] | Battery BoP
charging station, 3kW | 1 | GLO | unit |  | technosphere | Charging station per vehicle [unit] | charging station, 3kW
market for manual dismantling of electric scooter | 84 | GLO | unit |  | technosphere | Discarding glider [kg] | manual dismantling of electric scooter
market for manual dismantling of electric scooter | 26 | GLO | unit |  | technosphere | Discarding powertrain [kg] | manual dismantling of electric scooter
market for used Li-ion battery | -39.6 | GLO | kilogram |  | technosphere | Discarding battery [kg] | used Li-ion battery
market for transport, freight, lorry 16-32 metric ton, EURO5 | 129.8 | RER | ton kilometer |  | technosphere |  | transport, freight, lorry 16-32 metric ton, EURO5
transport, freight, sea, container ship | 2063.82 | GLO | ton kilometer |  | technosphere |  | transport, freight, sea, container ship
Activity | Scooter, electric, 4-11kW, 2030
location | CH
vehicle | Scooter, electric, 4-11kW
size
year | 2030
full name | Scooter, electric, 4-11kW - 2030 - CH
reference product | Scooter, electric, 4-11kW
type | process
unit | unit
source | Adapted from Cox, B., Althaus, H.-J., Bauer, C., Sacchi, R., Mutel, C., Faist Emmenegger, M. and Spiegel, B. (2020). Umweltauswirkungen von Fahrzeugen im urbanen Kontext. Umwelt- und Gesundheitsschutz, Stadt Zürich; Tiefbauamt, Stadt Zürich; Amt für Abfall, Wasser, Energie und Luft, Kanton Zürich, Bern, Villigen, Zürich, Switzerland.
lifetime | 39800
passengers | 1
service | 1
battery replacement | 0.5
annual kilometers | 2731
curb mass | 130.28
power | 6.1
battery mass | 22.8
battery capacity | 5.7
battery capacity available | 4.56
tank capacity | 0
fuel mass | 0
range | 86.6669
emission standard | None
glider lightweighting | 0.03
origin | China
distance by ship [km] | 15900
distance by truck [km] | 1000
comment | Power: 6.1 kW. Lifetime: 39800 km. Annual kilometers: 2731 km. Number of passengers: 1. Curb mass: 130.3 kg. Lightweighting of glider: 3%. Emission standard: None. Service visits throughout lifetime: 1. Range: 87 km. Battery capacity: 5.7 kWh. Available battery capacity: 4.56 kWh. Battery mass: 22.8 kg. Battery replacement throughout lifetime: 0.5. Fuel tank capacity: 0 kWh. Fuel mass: 0 kg. Origin of manufacture: China. Shipping distance: 15900 km. Lorry distribution distance: 1000 km. Documentation: 2021 UVEK life-cycle inventories update of on-road vehicles, Sacchi R. (PSI), Bauer C. (PSI), 2021. Adapted from Cox, B., Althaus, H.-J., Bauer, C., Sacchi, R., Mutel, C., Faist Emmenegger, M. and Spiegel, B. (2020). Umweltauswirkungen von Fahrzeugen im urbanen Kontext. Umwelt- und Gesundheitsschutz, Stadt Zürich; Tiefbauamt, Stadt Zürich; Amt für Abfall, Wasser, Energie und Luft, Kanton Zürich, Bern, Villigen, Zürich, Switzerland.
Exchanges
name | amount | location | unit | categories | type | comment | reference product
Scooter, electric, 4-11kW, 2030 | 1 | CH | unit |  | production |  | Scooter, electric, 4-11kW
market for glider, for electric scooter | 84 | GLO | kilogram |  | technosphere | Glider base mass [kg] | glider, for electric scooter
glider lightweighting | 2.52 | GLO | kilogram |  | technosphere | Lightweighting rate [%] | glider lightweighting
market for glider, for electric scooter | 10 | GLO | kilogram |  | technosphere | Mechanical powertrain mass [kg] | glider, for electric scooter
market for electric powertrain, for electric scooter | 16 | GLO | kilogram |  | technosphere | Electric powertrain mass [kg] | powertrain, for electric scooter
Battery cell, NMC | 28.5 | GLO | kilogram |  | technosphere | Energy battery cell mass [kg] | Battery cell
Battery BoP | 5.7 | GLO | kilogram |  | technosphere | Energy battery BoP mass [kg] | Battery BoP
charging station, 3kW | 1 | GLO | unit |  | technosphere | Charging station per vehicle [unit] | charging station, 3kW
market for manual dismantling of electric scooter | 81.48 | GLO | unit |  | technosphere | Discarding glider [kg] | manual dismantling of electric scooter
market for manual dismantling of electric scooter | 26 | GLO | unit |  | technosphere | Discarding powertrain [kg] | manual dismantling of electric scooter
market for used Li-ion battery | -34.2 | GLO | kilogram |  | technosphere | Discarding battery [kg] | used Li-ion battery
market for transport, freight, lorry 16-32 metric ton, EURO5 | 130.28 | RER | ton kilometer |  | technosphere |  | transport, freight, lorry 16-32 metric ton, EURO5
transport, freight, sea, container ship | 2071.452 | GLO | ton kilometer |  | technosphere |  | transport, freight, sea, container ship
Activity | Scooter, electric, 4-11kW, 2040
location | CH
vehicle | Scooter, electric, 4-11kW
size
year | 2040
full name | Scooter, electric, 4-11kW - 2040 - CH
reference product | Scooter, electric, 4-11kW
type | process
unit | unit
source | Adapted from Cox, B., Althaus, H.-J., Bauer, C., Sacchi, R., Mutel, C., Faist Emmenegger, M. and Spiegel, B. (2020). Umweltauswirkungen von Fahrzeugen im urbanen Kontext. Umwelt- und Gesundheitsschutz, Stadt Zürich; Tiefbauamt, Stadt Zürich; Amt für Abfall, Wasser, Energie und Luft, Kanton Zürich, Bern, Villigen, Zürich, Switzerland.
lifetime | 39800
passengers | 1
service | 1
battery replacement | 0.25
annual kilometers | 2731
curb mass | 130.4
power | 6.1
battery mass | 24.6
battery capacity | 8.2
battery capacity available | 6.56
tank capacity | 0
fuel mass | 0
range | 124.6786
emission standard | None
glider lightweighting | 0.05
origin | China
distance by ship [km] | 15900
distance by truck [km] | 1000
comment | Power: 6.1 kW. Lifetime: 39800 km. Annual kilometers: 2731 km. Number of passengers: 1. Curb mass: 130.4 kg. Lightweighting of glider: 5%. Emission standard: None. Service visits throughout lifetime: 1. Range: 125 km. Battery capacity: 8.2 kWh. Available battery capacity: 6.56 kWh. Battery mass: 24.6 kg. Battery replacement throughout lifetime: 0.3. Fuel tank capacity: 0 kWh. Fuel mass: 0 kg. Origin of manufacture: China. Shipping distance: 15900 km. Lorry distribution distance: 1000 km. Documentation: 2021 UVEK life-cycle inventories update of on-road vehicles, Sacchi R. (PSI), Bauer C. (PSI), 2021. 1
Exchanges
name | amount | location | unit | categories | type | comment | reference product
Scooter, electric, 4-11kW, 2040 | 1 | CH | unit |  | production |  | Scooter, electric, 4-11kW
market for glider, for electric scooter | 84 | GLO | kilogram |  | technosphere | Glider base mass [kg] | glider, for electric scooter
glider lightweighting | 4.2 | GLO | kilogram |  | technosphere | Lightweighting rate [%] | glider lightweighting
market for glider, for electric scooter | 10 | GLO | kilogram |  | technosphere | Mechanical powertrain mass [kg] | glider, for electric scooter
market for electric powertrain, for electric scooter | 16 | GLO | kilogram |  | technosphere | Electric powertrain mass [kg] | powertrain, for electric scooter
Battery cell, NMC | 25.625 | GLO | kilogram |  | technosphere | Energy battery cell mass [kg] | Battery cell
Battery BoP | 5.125 | GLO | kilogram |  | technosphere | Energy battery BoP mass [kg] | Battery BoP
charging station, 3kW | 1 | GLO | unit |  | technosphere | Charging station per vehicle [unit] | charging station, 3kW
market for manual dismantling of electric scooter | 79.8 | GLO | unit |  | technosphere | Discarding glider [kg] | manual dismantling of electric scooter
market for manual dismantling of electric scooter | 26 | GLO | unit |  | technosphere | Discarding powertrain [kg] | manual dismantling of electric scooter
market for used Li-ion battery | -30.75 | GLO | kilogram |  | technosphere | Discarding battery [kg] | used Li-ion battery
market for transport, freight, lorry 16-32 metric ton, EURO5 | 130.4 | RER | ton kilometer |  | technosphere |  | transport, freight, lorry 16-32 metric ton, EURO5
transport, freight, sea, container ship | 2073.36 | GLO | ton kilometer |  | technosphere |  | transport, freight, sea, container ship
Activity | Scooter, electric, 4-11kW, 2050
location | CH
vehicle | Scooter, electric, 4-11kW
size
year | 2050
full name | Scooter, electric, 4-11kW - 2050 - CH
reference product | Scooter, electric, 4-11kW
type | process
unit | unit
source | Adapted from Cox, B., Althaus, H.-J., Bauer, C., Sacchi, R., Mutel, C., Faist Emmenegger, M. and Spiegel, B. (2020). Umweltauswirkungen von Fahrzeugen im urbanen Kontext. Umwelt- und Gesundheitsschutz, Stadt Zürich; Tiefbauamt, Stadt Zürich; Amt für Abfall, Wasser, Energie und Luft, Kanton Zürich, Bern, Villigen, Zürich, Switzerland.
lifetime | 39800
passengers | 1
service | 1
battery replacement | 0
annual kilometers | 2731
curb mass | 130.04
power | 6.1
battery mass | 25.92
battery capacity | 10.8
battery capacity available | 8.64
tank capacity | 0
fuel mass | 0
range | 164.2109
emission standard | None
glider lightweighting | 0.07
origin | China
distance by ship [km] | 15900
distance by truck [km] | 1000
comment | Power: 6.1 kW. Lifetime: 39800 km. Annual kilometers: 2731 km. Number of passengers: 1. Curb mass: 130 kg. Lightweighting of glider: 7%. Emission standard: None. Service visits throughout lifetime: 1. Range: 164 km. Battery capacity: 10.8 kWh. Available battery capacity: 8.64 kWh. Battery mass: 25.9 kg. Battery replacement throughout lifetime: 0. Fuel tank capacity: 0 kWh. Fuel mass: 0 kg. Origin of manufacture: China. Shipping distance: 15900 km. Lorry distribution distance: 1000 km. Documentation: 2021 UVEK life-cycle inventories update of on-road vehicles, Sacchi R. (PSI), Bauer C. (PSI), 2021. 0
Exchanges
name | amount | location | unit | categories | type | comment | reference product
Scooter, electric, 4-11kW, 2050 | 1 | CH | unit |  | production |  | Scooter, electric, 4-11kW
market for glider, for electric scooter | 84 | GLO | kilogram |  | technosphere | Glider base mass [kg] | glider, for electric scooter
glider lightweighting | 5.88 | GLO | kilogram |  | technosphere | Lightweighting rate [%] | glider lightweighting
market for glider, for electric scooter | 10 | GLO | kilogram |  | technosphere | Mechanical powertrain mass [kg] | glider, for electric scooter
market for electric powertrain, for electric scooter | 16 | GLO | kilogram |  | technosphere | Electric powertrain mass [kg] | powertrain, for electric scooter
Battery cell, NMC | 21.6 | GLO | kilogram |  | technosphere | Energy battery cell mass [kg] | Battery cell
Battery BoP | 4.32 | GLO | kilogram |  | technosphere | Energy battery BoP mass [kg] | Battery BoP
charging station, 3kW | 1 | GLO | unit |  | technosphere | Charging station per vehicle [unit] | charging station, 3kW
market for manual dismantling of electric scooter | 78.12 | GLO | unit |  | technosphere | Discarding glider [kg] | manual dismantling of electric scooter
market for manual dismantling of electric scooter | 26 | GLO | unit |  | technosphere | Discarding powertrain [kg] | manual dismantling of electric scooter
market for used Li-ion battery | -25.92 | GLO | kilogram |  | technosphere | Discarding battery [kg] | used Li-ion battery
market for transport, freight, lorry 16-32 metric ton, EURO5 | 130.04 | RER | ton kilometer |  | technosphere |  | transport, freight, lorry 16-32 metric ton, EURO5
transport, freight, sea, container ship | 2067.636 | GLO | ton kilometer |  | technosphere |  | transport, freight, sea, container ship
Activity | transport, Scooter, electric, 4-11kW, 2020
location | CH
vehicle | Scooter, electric, 4-11kW
size
year | 2020
full name | Scooter, electric, 4-11kW - 2020 - CH
reference product | transport, Scooter, electric, 4-11kW
type | process
unit | kilometer
source | Adapted from Cox, B., Althaus, H.-J., Bauer, C., Sacchi, R., Mutel, C., Faist Emmenegger, M. and Spiegel, B. (2020). Umweltauswirkungen von Fahrzeugen im urbanen Kontext. Umwelt- und Gesundheitsschutz, Stadt Zürich; Tiefbauamt, Stadt Zürich; Amt für Abfall, Wasser, Energie und Luft, Kanton Zürich, Bern, Villigen, Zürich, Switzerland.
lifetime | 39800
passengers | 1
service | 1
battery replacement | 1
annual kilometers | 2731
curb mass | 129.8
power | 6.1
battery mass | 19.8
battery capacity | 3.3
battery capacity available | 2.64
tank capacity | 0
fuel mass | 0
range | 50.1756
emission standard | None
glider lightweighting | 0
comment | Power: 6.1 kW. Lifetime: 39800 km. Annual kilometers: 2731 km. Number of passengers: 1. Curb mass: 129.8 kg. Lightweighting of glider: 0%. Emission standard: None. Service visits throughout lifetime: 1. Range: 50 km. Battery capacity: 3.3 kWh. Available battery capacity: 2.64 kWh. Battery mass: 19.8 kg. Battery replacement throughout lifetime: 1. Fuel tank capacity: 0 kWh. Fuel mass: 0 kg. Documentation: 2021 UVEK life-cycle inventories update of on-road vehicles, Sacchi R. (PSI), Bauer C. (PSI), 2021. Adapted from Cox, B., Althaus, H.-J., Bauer, C., Sacchi, R., Mutel, C., Faist Emmenegger, M. and Spiegel, B. (2020). Umweltauswirkungen von Fahrzeugen im urbanen Kontext. Umwelt- und Gesundheitsschutz, Stadt Zürich; Tiefbauamt, Stadt Zürich; Amt für Abfall, Wasser, Energie und Luft, Kanton Zürich, Bern, Villigen, Zürich, Switzerland.
Exchanges
name | amount | location | unit | categories | type | comment | reference product
transport, Scooter, electric, 4-11kW, 2020 | 1 | CH | kilometer |  | production |  | transport, Scooter, electric, 4-11kW
Scooter, electric, 4-11kW, 2020 | 2.5126e-05 | CH | unit |  | technosphere |  | Scooter, electric, 4-11kW
road construction | 0.00010944 | CH | meter-year |  | technosphere | Road/track use [m*year/vkm or pkm] | road
road maintenance | 0.00129 | CH | meter-year |  | technosphere | Road maintenance [m*year/vkm] | road maintenance
market for electricity, low voltage | 0.057877 | CH | kilowatt hour |  | technosphere | Electricity consumption [MJ/km] | electricity, low voltage
market for maintenance, electric scooter, without battery | 2.5126e-05 | GLO | unit |  | technosphere | Servicing [unit] | maintenance, electric scooter, without battery
treatment of road wear emissions, passenger car | -6e-06 | RER | kilogram |  | technosphere | Road wear [kg/km] | road wear emissions, passenger car
treatment of tyre wear emissions, passenger car | -6.394e-06 | RER | kilogram |  | technosphere | Tire wear [kg/km] | tyre wear emissions, passenger car
treatment of brake wear emissions, passenger car | -3.0895e-06 | RER | kilogram |  | technosphere | Brake wear [kg/km] | brake wear emissions, passenger car
Activity | transport, Scooter, electric, 4-11kW, 2030
location | CH
vehicle | Scooter, electric, 4-11kW
size
year | 2030
full name | Scooter, electric, 4-11kW - 2030 - CH
reference product | transport, Scooter, electric, 4-11kW
type | process
unit | kilometer
source | Adapted from Cox, B., Althaus, H.-J., Bauer, C., Sacchi, R., Mutel, C., Faist Emmenegger, M. and Spiegel, B. (2020). Umweltauswirkungen von Fahrzeugen im urbanen Kontext. Umwelt- und Gesundheitsschutz, Stadt Zürich; Tiefbauamt, Stadt Zürich; Amt für Abfall, Wasser, Energie und Luft, Kanton Zürich, Bern, Villigen, Zürich, Switzerland.
lifetime | 39800
passengers | 1
service | 1
battery replacement | 0.5
annual kilometers | 2731
curb mass | 130.28
power | 6.1
battery mass | 22.8
battery capacity | 5.7
battery capacity available | 4.56
tank capacity | 0
fuel mass | 0
range | 86.6669
emission standard | None
glider lightweighting | 0.03
comment | Power: 6.1 kW. Lifetime: 39800 km. Annual kilometers: 2731 km. Number of passengers: 1. Curb mass: 130.3 kg. Lightweighting of glider: 3%. Emission standard: None. Service visits throughout lifetime: 1. Range: 87 km. Battery capacity: 5.7 kWh. Available battery capacity: 4.56 kWh. Battery mass: 22.8 kg. Battery replacement throughout lifetime: 0.5. Fuel tank capacity: 0 kWh. Fuel mass: 0 kg. Documentation: 2021 UVEK life-cycle inventories update of on-road vehicles, Sacchi R. (PSI), Bauer C. (PSI), 2021. Adapted from Cox, B., Althaus, H.-J., Bauer, C., Sacchi, R., Mutel, C., Faist Emmenegger, M. and Spiegel, B. (2020). Umweltauswirkungen von Fahrzeugen im urbanen Kontext. Umwelt- und Gesundheitsschutz, Stadt Zürich; Tiefbauamt, Stadt Zürich; Amt für Abfall, Wasser, Energie und Luft, Kanton Zürich, Bern, Villigen, Zürich, Switzerland.
Exchanges
name | amount | location | unit | categories | type | comment | reference product
transport, Scooter, electric, 4-11kW, 2030 | 1 | CH | kilometer |  | production |  | transport, Scooter, electric, 4-11kW
Scooter, electric, 4-11kW, 2030 | 2.5126e-05 | CH | unit |  | technosphere |  | Scooter, electric, 4-11kW
road construction | 0.0001097 | CH | meter-year |  | technosphere | Road/track use [m*year/vkm or pkm] | road
road maintenance | 0.00129 | CH | meter-year |  | technosphere | Road maintenance [m*year/vkm] | road maintenance
market for electricity, low voltage | 0.057877 | CH | kilowatt hour |  | technosphere | Electricity consumption [MJ/km] | electricity, low voltage
market for maintenance, electric scooter, without battery | 2.5126e-05 | GLO | unit |  | technosphere | Servicing [unit] | maintenance, electric scooter, without battery
treatment of road wear emissions, passenger car | -6e-06 | RER | kilogram |  | technosphere | Road wear [kg/km] | road wear emissions, passenger car
treatment of tyre wear emissions, passenger car | -6.394e-06 | RER | kilogram |  | technosphere | Tire wear [kg/km] | tyre wear emissions, passenger car
treatment of brake wear emissions, passenger car | -3.0895e-06 | RER | kilogram |  | technosphere | Brake wear [kg/km] | brake wear emissions, passenger car
Activity | transport, Scooter, electric, 4-11kW, 2040
location | CH
vehicle | Scooter, electric, 4-11kW
size
year | 2040
full name | Scooter, electric, 4-11kW - 2040 - CH
reference product | transport, Scooter, electric, 4-11kW
type | process
unit | kilometer
source | Adapted from Cox, B., Althaus, H.-J., Bauer, C., Sacchi, R., Mutel, C., Faist Emmenegger, M. and Spiegel, B. (2020). Umweltauswirkungen von Fahrzeugen im urbanen Kontext. Umwelt- und Gesundheitsschutz, Stadt Zürich; Tiefbauamt, Stadt Zürich; Amt für Abfall, Wasser, Energie und Luft, Kanton Zürich, Bern, Villigen, Zürich, Switzerland.
lifetime | 39800
passengers | 1
service | 1
battery replacement | 0.25
annual kilometers | 2731
curb mass | 130.4
power | 6.1
battery mass | 24.6
battery capacity | 8.2
battery capacity available | 6.56
tank capacity | 0
fuel mass | 0
range | 124.6786
emission standard | None
glider lightweighting | 0.05
comment | Power: 6.1 kW. Lifetime: 39800 km. Annual kilometers: 2731 km. Number of passengers: 1. Curb mass: 130.4 kg. Lightweighting of glider: 5%. Emission standard: None. Service visits throughout lifetime: 1. Range: 125 km. Battery capacity: 8.2 kWh. Available battery capacity: 6.56 kWh. Battery mass: 24.6 kg. Battery replacement throughout lifetime: 0.3. Fuel tank capacity: 0 kWh. Fuel mass: 0 kg. Documentation: 2021 UVEK life-cycle inventories update of on-road vehicles, Sacchi R. (PSI), Bauer C. (PSI), 2021. Adapted from Cox, B., Althaus, H.-J., Bauer, C., Sacchi, R., Mutel, C., Faist Emmenegger, M. and Spiegel, B. (2020). Umweltauswirkungen von Fahrzeugen im urbanen Kontext. Umwelt- und Gesundheitsschutz, Stadt Zürich; Tiefbauamt, Stadt Zürich; Amt für Abfall, Wasser, Energie und Luft, Kanton Zürich, Bern, Villigen, Zürich, Switzerland.
Exchanges
name | amount | location | unit | categories | type | comment | reference product
transport, Scooter, electric, 4-11kW, 2040 | 1 | CH | kilometer |  | production |  | transport, Scooter, electric, 4-11kW
Scooter, electric, 4-11kW, 2040 | 2.5126e-05 | CH | unit |  | technosphere |  | Scooter, electric, 4-11kW
road construction | 0.00010976 | CH | meter-year |  | technosphere | Road/track use [m*year/vkm or pkm] | road
road maintenance | 0.00129 | CH | meter-year |  | technosphere | Road maintenance [m*year/vkm] | road maintenance
market for electricity, low voltage | 0.057877 | CH | kilowatt hour |  | technosphere | Electricity consumption [MJ/km] | electricity, low voltage
market for maintenance, electric scooter, without battery | 2.5126e-05 | GLO | unit |  | technosphere | Servicing [unit] | maintenance, electric scooter, without battery
treatment of road wear emissions, passenger car | -6e-06 | RER | kilogram |  | technosphere | Road wear [kg/km] | road wear emissions, passenger car
treatment of tyre wear emissions, passenger car | -6.394e-06 | RER | kilogram |  | technosphere | Tire wear [kg/km] | tyre wear emissions, passenger car
treatment of brake wear emissions, passenger car | -3.0895e-06 | RER | kilogram |  | technosphere | Brake wear [kg/km] | brake wear emissions, passenger car
Activity | transport, Scooter, electric, 4-11kW, 2050
location | CH
vehicle | Scooter, electric, 4-11kW
size
year | 2050
full name | Scooter, electric, 4-11kW - 2050 - CH
reference product | transport, Scooter, electric, 4-11kW
type | process
unit | kilometer
source | Adapted from Cox, B., Althaus, H.-J., Bauer, C., Sacchi, R., Mutel, C., Faist Emmenegger, M. and Spiegel, B. (2020). Umweltauswirkungen von Fahrzeugen im urbanen Kontext. Umwelt- und Gesundheitsschutz, Stadt Zürich; Tiefbauamt, Stadt Zürich; Amt für Abfall, Wasser, Energie und Luft, Kanton Zürich, Bern, Villigen, Zürich, Switzerland.
lifetime | 39800
passengers | 1
service | 1
battery replacement | 0
annual kilometers | 2731
curb mass | 130.04
power | 6.1
battery mass | 25.92
battery capacity | 10.8
battery capacity available | 8.64
tank capacity | 0
fuel mass | 0
range | 164.2109
emission standard | None
glider lightweighting | 0.07
comment | Power: 6.1 kW. Lifetime: 39800 km. Annual kilometers: 2731 km. Number of passengers: 1. Curb mass: 130 kg. Lightweighting of glider: 7%. Emission standard: None. Service visits throughout lifetime: 1. Range: 164 km. Battery capacity: 10.8 kWh. Available battery capacity: 8.64 kWh. Battery mass: 25.9 kg. Battery replacement throughout lifetime: 0. Fuel tank capacity: 0 kWh. Fuel mass: 0 kg. Documentation: 2021 UVEK life-cycle inventories update of on-road vehicles, Sacchi R. (PSI), Bauer C. (PSI), 2021. Adapted from Cox, B., Althaus, H.-J., Bauer, C., Sacchi, R., Mutel, C., Faist Emmenegger, M. and Spiegel, B. (2020). Umweltauswirkungen von Fahrzeugen im urbanen Kontext. Umwelt- und Gesundheitsschutz, Stadt Zürich; Tiefbauamt, Stadt Zürich; Amt für Abfall, Wasser, Energie und Luft, Kanton Zürich, Bern, Villigen, Zürich, Switzerland.
Exchanges
name | amount | location | unit | categories | type | comment | reference product
transport, Scooter, electric, 4-11kW, 2050 | 1 | CH | kilometer |  | production |  | transport, Scooter, electric, 4-11kW
Scooter, electric, 4-11kW, 2050 | 2.5126e-05 | CH | unit |  | technosphere |  | Scooter, electric, 4-11kW
road construction | 0.00010957 | CH | meter-year |  | technosphere | Road/track use [m*year/vkm or pkm] | road
road maintenance | 0.00129 | CH | meter-year |  | technosphere | Road maintenance [m*year/vkm] | road maintenance
market for electricity, low voltage | 0.057877 | CH | kilowatt hour |  | technosphere | Electricity consumption [MJ/km] | electricity, low voltage
market for maintenance, electric scooter, without battery | 2.5126e-05 | GLO | unit |  | technosphere | Servicing [unit] | maintenance, electric scooter, without battery
treatment of road wear emissions, passenger car | -6e-06 | RER | kilogram |  | technosphere | Road wear [kg/km] | road wear emissions, passenger car
treatment of tyre wear emissions, passenger car | -6.394e-06 | RER | kilogram |  | technosphere | Tire wear [kg/km] | tyre wear emissions, passenger car
treatment of brake wear emissions, passenger car | -3.0895e-06 | RER | kilogram |  | technosphere | Brake wear [kg/km] | brake wear emissions, passenger car
Activity | transport, Scooter, electric, 4-11kW, 2020, label-certified electricity
location | CH
vehicle | Scooter, electric, 4-11kW
size
year | 2020
full name | Scooter, electric, 4-11kW - 2020 - CH
reference product | transport, Scooter, electric, 4-11kW
type | process
unit | kilometer
source | Adapted from Cox, B., Althaus, H.-J., Bauer, C., Sacchi, R., Mutel, C., Faist Emmenegger, M. and Spiegel, B. (2020). Umweltauswirkungen von Fahrzeugen im urbanen Kontext. Umwelt- und Gesundheitsschutz, Stadt Zürich; Tiefbauamt, Stadt Zürich; Amt für Abfall, Wasser, Energie und Luft, Kanton Zürich, Bern, Villigen, Zürich, Switzerland.
lifetime | 39800
passengers | 1
service | 1
battery replacement | 1
annual kilometers | 2731
curb mass | 129.8
power | 6.1
battery mass | 19.8
battery capacity | 3.3
battery capacity available | 2.64
tank capacity | 0
fuel mass | 0
range | 50.1756
emission standard | None
glider lightweighting | 0
comment | Power: 6.1 kW. Lifetime: 39800 km. Annual kilometers: 2731 km. Number of passengers: 1. Curb mass: 129.8 kg. Lightweighting of glider: 0%. Emission standard: None. Service visits throughout lifetime: 1. Range: 50 km. Battery capacity: 3.3 kWh. Available battery capacity: 2.64 kWh. Battery mass: 19.8 kg. Battery replacement throughout lifetime: 1. Fuel tank capacity: 0 kWh. Fuel mass: 0 kg. Documentation: 2021 UVEK life-cycle inventories update of on-road vehicles, Sacchi R. (PSI), Bauer C. (PSI), 2021. Adapted from Cox, B., Althaus, H.-J., Bauer, C., Sacchi, R., Mutel, C., Faist Emmenegger, M. and Spiegel, B. (2020). Umweltauswirkungen von Fahrzeugen im urbanen Kontext. Umwelt- und Gesundheitsschutz, Stadt Zürich; Tiefbauamt, Stadt Zürich; Amt für Abfall, Wasser, Energie und Luft, Kanton Zürich, Bern, Villigen, Zürich, Switzerland.
Exchanges
name | amount | location | unit | categories | type | comment | reference product
transport, Scooter, electric, 4-11kW, 2020, label-certified electricity | 1 | CH | kilometer |  | production |  | transport, Scooter, electric, 4-11kW
Scooter, electric, 4-11kW, 2020 | 2.5126e-05 | CH | unit |  | technosphere |  | Scooter, electric, 4-11kW
road construction | 0.00010944 | CH | meter-year |  | technosphere | Road/track use [m*year/vkm or pkm] | road
road maintenance | 0.00129 | CH | meter-year |  | technosphere | Road maintenance [m*year/vkm] | road maintenance
market for electricity, low voltage, label-certified | 0.057877 | CH | kilowatt hour |  | technosphere | Electricity consumption [MJ/km] | electricity, low voltage, label-certified
market for maintenance, electric scooter, without battery | 2.5126e-05 | GLO | unit |  | technosphere | Servicing [unit] | maintenance, electric scooter, without battery
treatment of road wear emissions, passenger car | -6e-06 | RER | kilogram |  | technosphere | Road wear [kg/km] | road wear emissions, passenger car
treatment of tyre wear emissions, passenger car | -6.394e-06 | RER | kilogram |  | technosphere | Tire wear [kg/km] | tyre wear emissions, passenger car
treatment of brake wear emissions, passenger car | -3.0895e-06 | RER | kilogram |  | technosphere | Brake wear [kg/km] | brake wear emissions, passenger car
Activity | transport, Scooter, electric, 4-11kW, 2030, label-certified electricity
location | CH
vehicle | Scooter, electric, 4-11kW
size
year | 2030
full name | Scooter, electric, 4-11kW - 2030 - CH
reference product | transport, Scooter, electric, 4-11kW
type | process
unit | kilometer
source | Adapted from Cox, B., Althaus, H.-J., Bauer, C., Sacchi, R., Mutel, C., Faist Emmenegger, M. and Spiegel, B. (2020). Umweltauswirkungen von Fahrzeugen im urbanen Kontext. Umwelt- und Gesundheitsschutz, Stadt Zürich; Tiefbauamt, Stadt Zürich; Amt für Abfall, Wasser, Energie und Luft, Kanton Zürich, Bern, Villigen, Zürich, Switzerland.
lifetime | 39800
passengers | 1
service | 1
battery replacement | 0.5
annual kilometers | 2731
curb mass | 130.28
power | 6.1
battery mass | 22.8
battery capacity | 5.7
battery capacity available | 4.56
tank capacity | 0
fuel mass | 0
range | 86.6669
emission standard | None
glider lightweighting | 0.03
comment | Power: 6.1 kW. Lifetime: 39800 km. Annual kilometers: 2731 km. Number of passengers: 1. Curb mass: 130.3 kg. Lightweighting of glider: 3%. Emission standard: None. Service visits throughout lifetime: 1. Range: 87 km. Battery capacity: 5.7 kWh. Available battery capacity: 4.56 kWh. Battery mass: 22.8 kg. Battery replacement throughout lifetime: 0.5. Fuel tank capacity: 0 kWh. Fuel mass: 0 kg. Documentation: 2021 UVEK life-cycle inventories update of on-road vehicles, Sacchi R. (PSI), Bauer C. (PSI), 2021. Adapted from Cox, B., Althaus, H.-J., Bauer, C., Sacchi, R., Mutel, C., Faist Emmenegger, M. and Spiegel, B. (2020). Umweltauswirkungen von Fahrzeugen im urbanen Kontext. Umwelt- und Gesundheitsschutz, Stadt Zürich; Tiefbauamt, Stadt Zürich; Amt für Abfall, Wasser, Energie und Luft, Kanton Zürich, Bern, Villigen, Zürich, Switzerland.
Exchanges
name | amount | location | unit | categories | type | comment | reference product
transport, Scooter, electric, 4-11kW, 2030, label-certified electricity | 1 | CH | kilometer |  | production |  | transport, Scooter, electric, 4-11kW
Scooter, electric, 4-11kW, 2030 | 2.5126e-05 | CH | unit |  | technosphere |  | Scooter, electric, 4-11kW
road construction | 0.0001097 | CH | meter-year |  | technosphere | Road/track use [m*year/vkm or pkm] | road
road maintenance | 0.00129 | CH | meter-year |  | technosphere | Road maintenance [m*year/vkm] | road maintenance
market for electricity, low voltage, label-certified | 0.057877 | CH | kilowatt hour |  | technosphere | Electricity consumption [MJ/km] | electricity, low voltage, label-certified
market for maintenance, electric scooter, without battery | 2.5126e-05 | GLO | unit |  | technosphere | Servicing [unit] | maintenance, electric scooter, without battery
treatment of road wear emissions, passenger car | -6e-06 | RER | kilogram |  | technosphere | Road wear [kg/km] | road wear emissions, passenger car
treatment of tyre wear emissions, passenger car | -6.394e-06 | RER | kilogram |  | technosphere | Tire wear [kg/km] | tyre wear emissions, passenger car
treatment of brake wear emissions, passenger car | -3.0895e-06 | RER | kilogram |  | technosphere | Brake wear [kg/km] | brake wear emissions, passenger car
Activity | transport, Scooter, electric, 4-11kW, 2040, label-certified electricity
location | CH
vehicle | Scooter, electric, 4-11kW
size
year | 2040
full name | Scooter, electric, 4-11kW - 2040 - CH
reference product | transport, Scooter, electric, 4-11kW
type | process
unit | kilometer
source | Adapted from Cox, B., Althaus, H.-J., Bauer, C., Sacchi, R., Mutel, C., Faist Emmenegger, M. and Spiegel, B. (2020). Umweltauswirkungen von Fahrzeugen im urbanen Kontext. Umwelt- und Gesundheitsschutz, Stadt Zürich; Tiefbauamt, Stadt Zürich; Amt für Abfall, Wasser, Energie und Luft, Kanton Zürich, Bern, Villigen, Zürich, Switzerland.
lifetime | 39800
passengers | 1
service | 1
battery replacement | 0.25
annual kilometers | 2731
curb mass | 130.4
power | 6.1
battery mass | 24.6
battery capacity | 8.2
battery capacity available | 6.56
tank capacity | 0
fuel mass | 0
range | 124.6786
emission standard | None
glider lightweighting | 0.05
comment | Power: 6.1 kW. Lifetime: 39800 km. Annual kilometers: 2731 km. Number of passengers: 1. Curb mass: 130.4 kg. Lightweighting of glider: 5%. Emission standard: None. Service visits throughout lifetime: 1. Range: 125 km. Battery capacity: 8.2 kWh. Available battery capacity: 6.56 kWh. Battery mass: 24.6 kg. Battery replacement throughout lifetime: 0.3. Fuel tank capacity: 0 kWh. Fuel mass: 0 kg. Documentation: 2021 UVEK life-cycle inventories update of on-road vehicles, Sacchi R. (PSI), Bauer C. (PSI), 2021. Adapted from Cox, B., Althaus, H.-J., Bauer, C., Sacchi, R., Mutel, C., Faist Emmenegger, M. and Spiegel, B. (2020). Umweltauswirkungen von Fahrzeugen im urbanen Kontext. Umwelt- und Gesundheitsschutz, Stadt Zürich; Tiefbauamt, Stadt Zürich; Amt für Abfall, Wasser, Energie und Luft, Kanton Zürich, Bern, Villigen, Zürich, Switzerland.
Exchanges
name | amount | location | unit | categories | type | comment | reference product
transport, Scooter, electric, 4-11kW, 2040, label-certified electricity | 1 | CH | kilometer |  | production |  | transport, Scooter, electric, 4-11kW
Scooter, electric, 4-11kW, 2040 | 2.5126e-05 | CH | unit |  | technosphere |  | Scooter, electric, 4-11kW
road construction | 0.00010976 | CH | meter-year |  | technosphere | Road/track use [m*year/vkm or pkm] | road
road maintenance | 0.00129 | CH | meter-year |  | technosphere | Road maintenance [m*year/vkm] | road maintenance
market for electricity, low voltage, label-certified | 0.057877 | CH | kilowatt hour |  | technosphere | Electricity consumption [MJ/km] | electricity, low voltage, label-certified
market for maintenance, electric scooter, without battery | 2.5126e-05 | GLO | unit |  | technosphere | Servicing [unit] | maintenance, electric scooter, without battery
treatment of road wear emissions, passenger car | -6e-06 | RER | kilogram |  | technosphere | Road wear [kg/km] | road wear emissions, passenger car
treatment of tyre wear emissions, passenger car | -6.394e-06 | RER | kilogram |  | technosphere | Tire wear [kg/km] | tyre wear emissions, passenger car
treatment of brake wear emissions, passenger car | -3.0895e-06 | RER | kilogram |  | technosphere | Brake wear [kg/km] | brake wear emissions, passenger car
Activity | transport, Scooter, electric, 4-11kW, 2050, label-certified electricity
location | CH
vehicle | Scooter, electric, 4-11kW
size
year | 2050
full name | Scooter, electric, 4-11kW - 2050 - CH
reference product | transport, Scooter, electric, 4-11kW
type | process
unit | kilometer
source | Adapted from Cox, B., Althaus, H.-J., Bauer, C., Sacchi, R., Mutel, C., Faist Emmenegger, M. and Spiegel, B. (2020). Umweltauswirkungen von Fahrzeugen im urbanen Kontext. Umwelt- und Gesundheitsschutz, Stadt Zürich; Tiefbauamt, Stadt Zürich; Amt für Abfall, Wasser, Energie und Luft, Kanton Zürich, Bern, Villigen, Zürich, Switzerland.
lifetime | 39800
passengers | 1
service | 1
battery replacement | 0
annual kilometers | 2731
curb mass | 130.04
power | 6.1
battery mass | 25.92
battery capacity | 10.8
battery capacity available | 8.64
tank capacity | 0
fuel mass | 0
range | 164.2109
emission standard | None
glider lightweighting | 0.07
comment | Power: 6.1 kW. Lifetime: 39800 km. Annual kilometers: 2731 km. Number of passengers: 1. Curb mass: 130 kg. Lightweighting of glider: 7%. Emission standard: None. Service visits throughout lifetime: 1. Range: 164 km. Battery capacity: 10.8 kWh. Available battery capacity: 8.64 kWh. Battery mass: 25.9 kg. Battery replacement throughout lifetime: 0. Fuel tank capacity: 0 kWh. Fuel mass: 0 kg. Documentation: 2021 UVEK life-cycle inventories update of on-road vehicles, Sacchi R. (PSI), Bauer C. (PSI), 2021. Adapted from Cox, B., Althaus, H.-J., Bauer, C., Sacchi, R., Mutel, C., Faist Emmenegger, M. and Spiegel, B. (2020). Umweltauswirkungen von Fahrzeugen im urbanen Kontext. Umwelt- und Gesundheitsschutz, Stadt Zürich; Tiefbauamt, Stadt Zürich; Amt für Abfall, Wasser, Energie und Luft, Kanton Zürich, Bern, Villigen, Zürich, Switzerland.
Exchanges
name | amount | location | unit | categories | type | comment | reference product
transport, Scooter, electric, 4-11kW, 2050, label-certified electricity | 1 | CH | kilometer |  | production |  | transport, Scooter, electric, 4-11kW
Scooter, electric, 4-11kW, 2050 | 2.5126e-05 | CH | unit |  | technosphere |  | Scooter, electric, 4-11kW
road construction | 0.00010957 | CH | meter-year |  | technosphere | Road/track use [m*year/vkm or pkm] | road
road maintenance | 0.00129 | CH | meter-year |  | technosphere | Road maintenance [m*year/vkm] | road maintenance
market for electricity, low voltage, label-certified | 0.057877 | CH | kilowatt hour |  | technosphere | Electricity consumption [MJ/km] | electricity, low voltage, label-certified
market for maintenance, electric scooter, without battery | 2.5126e-05 | GLO | unit |  | technosphere | Servicing [unit] | maintenance, electric scooter, without battery
treatment of road wear emissions, passenger car | -6e-06 | RER | kilogram |  | technosphere | Road wear [kg/km] | road wear emissions, passenger car
treatment of tyre wear emissions, passenger car | -6.394e-06 | RER | kilogram |  | technosphere | Tire wear [kg/km] | tyre wear emissions, passenger car
treatment of brake wear emissions, passenger car | -3.0895e-06 | RER | kilogram |  | technosphere | Brake wear [kg/km] | brake wear emissions, passenger car

## lci-moped
Activity | Moped, gasoline, <4kW, EURO-3, 2006
location | CH
vehicle | Moped, gasoline, <4kW, EURO-3
size
year | 2006
full name | Moped, gasoline, <4kW, EURO-3 - 2006 - CH
reference product | Moped, gasoline, <4kW, EURO-3
type | process
unit | unit
source | Adapted from Cox, B., Althaus, H.-J., Bauer, C., Sacchi, R., Mutel, C., Faist Emmenegger, M. and Spiegel, B. (2020). Umweltauswirkungen von Fahrzeugen im urbanen Kontext. Umwelt- und Gesundheitsschutz, Stadt Zürich; Tiefbauamt, Stadt Zürich; Amt für Abfall, Wasser, Energie und Luft, Kanton Zürich, Bern, Villigen, Zürich, Switzerland.
lifetime | 33400
passengers | 1
service | 1
battery replacement | 0
annual kilometers | 2553
curb mass | 65.0981
power | 2.5
battery mass | 0
battery capacity | 0
tank capacity | 61.8333
fuel mass | 5.25
range | 265.1572
emission standard | EURO-3
glider lightweighting | -0.05
origin | China
distance by ship [km] | 15900
distance by truck [km] | 1000
comment | Power: 2.5 kW. Lifetime: 33400 km. Annual kilometers: 2553 km. Number of passengers: 1. Curb mass: 65.1 kg. Lightweighting of glider: -5%. Emission standard: EURO-3. Service visits throughout lifetime: 1. Range: 265 km. Battery capacity: 0 kWh. Battery mass: 0 kg. Battery replacement throughout lifetime: 0. Fuel tank capacity: 61.8 kWh. Fuel mass: 5.3 kg. Origin of manufacture: China. Shipping distance: 15900 km. Lorry distribution distance: 1000 km. Documentation: 2021 UVEK life-cycle inventories update of on-road vehicles, Sacchi R. (PSI), Bauer C. (PSI), 2021. Adapted from Cox, B., Althaus, H.-J., Bauer, C., Sacchi, R., Mutel, C., Faist Emmenegger, M. and Spiegel, B. (2020). Umweltauswirkungen von Fahrzeugen im urbanen Kontext. Umwelt- und Gesundheitsschutz, Stadt Zürich; Tiefbauamt, Stadt Zürich; Amt für Abfall, Wasser, Energie und Luft, Kanton Zürich, Bern, Villigen, Zürich, Switzerland.
Exchanges
name | amount | location | unit | categories | type | comment | reference product
Moped, gasoline, <4kW, EURO-3, 2006 | 1 | CH | unit |  | production |  | Moped, gasoline, <4kW, EURO-3
motor scooter production | 0.46625 | RER | unit |  | technosphere | Glider base mass [kg] | motor scooter, 50 cubic cm engine
motor scooter production | 0.16667 | RER | unit |  | technosphere | Mechanical powertrain mass [kg] | motor scooter, 50 cubic cm engine
polyethylene production, high density, granulate | 0.7875 | RER | kilogram |  | technosphere | Fuel tank mass [kg] | polyethylene, high density, granulate
market for transport, freight, lorry 16-32 metric ton, EURO5 | 65.0981 | RER | ton kilometer |  | technosphere |  | transport, freight, lorry 16-32 metric ton, EURO5
transport, freight, sea, container ship | 1035.0602 | GLO | ton kilometer |  | technosphere |  | transport, freight, sea, container ship
Activity | Moped, gasoline, <4kW, EURO-4, 2016
location | CH
vehicle | Moped, gasoline, <4kW, EURO-4
size
year | 2016
full name | Moped, gasoline, <4kW, EURO-4 - 2016 - CH
reference product | Moped, gasoline, <4kW, EURO-4
type | process
unit | unit
source | Adapted from Cox, B., Althaus, H.-J., Bauer, C., Sacchi, R., Mutel, C., Faist Emmenegger, M. and Spiegel, B. (2020). Umweltauswirkungen von Fahrzeugen im urbanen Kontext. Umwelt- und Gesundheitsschutz, Stadt Zürich; Tiefbauamt, Stadt Zürich; Amt für Abfall, Wasser, Energie und Luft, Kanton Zürich, Bern, Villigen, Zürich, Switzerland.
lifetime | 33400
passengers | 1
service | 1
battery replacement | 0
annual kilometers | 2553
curb mass | 63.8392
power | 2.5
battery mass | 0
battery capacity | 0
tank capacity | 61.8333
fuel mass | 5.25
range | 267.8087
emission standard | EURO-4
glider lightweighting | -0.02
origin | China
distance by ship [km] | 15900
distance by truck [km] | 1000
comment | Power: 2.5 kW. Lifetime: 33400 km. Annual kilometers: 2553 km. Number of passengers: 1. Curb mass: 63.8 kg. Lightweighting of glider: -2%. Emission standard: EURO-4. Service visits throughout lifetime: 1. Range: 268 km. Battery capacity: 0 kWh. Battery mass: 0 kg. Battery replacement throughout lifetime: 0. Fuel tank capacity: 61.8 kWh. Fuel mass: 5.3 kg. Origin of manufacture: China. Shipping distance: 15900 km. Lorry distribution distance: 1000 km. Documentation: 2021 UVEK life-cycle inventories update of on-road vehicles, Sacchi R. (PSI), Bauer C. (PSI), 2021. Adapted from Cox, B., Althaus, H.-J., Bauer, C., Sacchi, R., Mutel, C., Faist Emmenegger, M. and Spiegel, B. (2020). Umweltauswirkungen von Fahrzeugen im urbanen Kontext. Umwelt- und Gesundheitsschutz, Stadt Zürich; Tiefbauamt, Stadt Zürich; Amt für Abfall, Wasser, Energie und Luft, Kanton Zürich, Bern, Villigen, Zürich, Switzerland.
Exchanges
name | amount | location | unit | categories | type | comment | reference product
Moped, gasoline, <4kW, EURO-4, 2016 | 1 | CH | unit |  | production |  | Moped, gasoline, <4kW, EURO-4
motor scooter production | 0.46625 | RER | unit |  | technosphere | Glider base mass [kg] | motor scooter, 50 cubic cm engine
motor scooter production | 0.16667 | RER | unit |  | technosphere | Mechanical powertrain mass [kg] | motor scooter, 50 cubic cm engine
polyethylene production, high density, granulate | 0.7875 | RER | kilogram |  | technosphere | Fuel tank mass [kg] | polyethylene, high density, granulate
market for transport, freight, lorry 16-32 metric ton, EURO5 | 63.8392 | RER | ton kilometer |  | technosphere |  | transport, freight, lorry 16-32 metric ton, EURO5
transport, freight, sea, container ship | 1015.0441 | GLO | ton kilometer |  | technosphere |  | transport, freight, sea, container ship
Activity | Moped, gasoline, <4kW, EURO-5, 2020
location | CH
vehicle | Moped, gasoline, <4kW, EURO-5
size
year | 2020
full name | Moped, gasoline, <4kW, EURO-5 - 2020 - CH
reference product | Moped, gasoline, <4kW, EURO-5
type | process
unit | unit
source | Adapted from Cox, B., Althaus, H.-J., Bauer, C., Sacchi, R., Mutel, C., Faist Emmenegger, M. and Spiegel, B. (2020). Umweltauswirkungen von Fahrzeugen im urbanen Kontext. Umwelt- und Gesundheitsschutz, Stadt Zürich; Tiefbauamt, Stadt Zürich; Amt für Abfall, Wasser, Energie und Luft, Kanton Zürich, Bern, Villigen, Zürich, Switzerland.
lifetime | 33400
passengers | 1
service | 1
battery replacement | 0
annual kilometers | 2553
curb mass | 63
power | 2.5
battery mass | 0
battery capacity | 0
tank capacity | 61.8333
fuel mass | 5.25
range | 270.5139
emission standard | EURO-5
glider lightweighting | 0
origin | China
distance by ship [km] | 15900
distance by truck [km] | 1000
comment | Power: 2.5 kW. Lifetime: 33400 km. Annual kilometers: 2553 km. Number of passengers: 1. Curb mass: 63 kg. Lightweighting of glider: 0%. Emission standard: EURO-5. Service visits throughout lifetime: 1. Range: 271 km. Battery capacity: 0 kWh. Battery mass: 0 kg. Battery replacement throughout lifetime: 0. Fuel tank capacity: 61.8 kWh. Fuel mass: 5.3 kg. Origin of manufacture: China. Shipping distance: 15900 km. Lorry distribution distance: 1000 km. Documentation: 2021 UVEK life-cycle inventories update of on-road vehicles, Sacchi R. (PSI), Bauer C. (PSI), 2021. Adapted from Cox, B., Althaus, H.-J., Bauer, C., Sacchi, R., Mutel, C., Faist Emmenegger, M. and Spiegel, B. (2020). Umweltauswirkungen von Fahrzeugen im urbanen Kontext. Umwelt- und Gesundheitsschutz, Stadt Zürich; Tiefbauamt, Stadt Zürich; Amt für Abfall, Wasser, Energie und Luft, Kanton Zürich, Bern, Villigen, Zürich, Switzerland.
Exchanges
name | amount | location | unit | categories | type | comment | reference product
Moped, gasoline, <4kW, EURO-5, 2020 | 1 | CH | unit |  | production |  | Moped, gasoline, <4kW, EURO-5
motor scooter production | 0.46625 | RER | unit |  | technosphere | Glider base mass [kg] | motor scooter, 50 cubic cm engine
motor scooter production | 0.16667 | RER | unit |  | technosphere | Mechanical powertrain mass [kg] | motor scooter, 50 cubic cm engine
glider lightweighting | 0 | GLO | kilogram |  | technosphere | Lightweighting rate [%] | glider lightweighting
polyethylene production, high density, granulate | 0.7875 | RER | kilogram |  | technosphere | Fuel tank mass [kg] | polyethylene, high density, granulate
market for transport, freight, lorry 16-32 metric ton, EURO5 | 63 | RER | ton kilometer |  | technosphere |  | transport, freight, lorry 16-32 metric ton, EURO5
transport, freight, sea, container ship | 1001.7 | GLO | ton kilometer |  | technosphere |  | transport, freight, sea, container ship
Activity | Moped, gasoline, <4kW, EURO-5, 2030
location | CH
vehicle | Moped, gasoline, <4kW, EURO-5
size
year | 2030
full name | Moped, gasoline, <4kW, EURO-5 - 2030 - CH
reference product | Moped, gasoline, <4kW, EURO-5
type | process
unit | unit
source | Adapted from Cox, B., Althaus, H.-J., Bauer, C., Sacchi, R., Mutel, C., Faist Emmenegger, M. and Spiegel, B. (2020). Umweltauswirkungen von Fahrzeugen im urbanen Kontext. Umwelt- und Gesundheitsschutz, Stadt Zürich; Tiefbauamt, Stadt Zürich; Amt für Abfall, Wasser, Energie und Luft, Kanton Zürich, Bern, Villigen, Zürich, Switzerland.
lifetime | 33400
passengers | 1
service | 1
battery replacement | 0
annual kilometers | 2553
curb mass | 61.7291
power | 2.5
battery mass | 0
battery capacity | 0
tank capacity | 61.8333
fuel mass | 5.25
range | 273.2463
emission standard | EURO-5
glider lightweighting | 0.03
origin | China
distance by ship [km] | 15900
distance by truck [km] | 1000
comment | Power: 2.5 kW. Lifetime: 33400 km. Annual kilometers: 2553 km. Number of passengers: 1. Curb mass: 61.7 kg. Lightweighting of glider: 3%. Emission standard: EURO-5. Service visits throughout lifetime: 1. Range: 273 km. Battery capacity: 0 kWh. Battery mass: 0 kg. Battery replacement throughout lifetime: 0. Fuel tank capacity: 61.8 kWh. Fuel mass: 5.3 kg. Origin of manufacture: China. Shipping distance: 15900 km. Lorry distribution distance: 1000 km. Documentation: 2021 UVEK life-cycle inventories update of on-road vehicles, Sacchi R. (PSI), Bauer C. (PSI), 2021. Adapted from Cox, B., Althaus, H.-J., Bauer, C., Sacchi, R., Mutel, C., Faist Emmenegger, M. and Spiegel, B. (2020). Umweltauswirkungen von Fahrzeugen im urbanen Kontext. Umwelt- und Gesundheitsschutz, Stadt Zürich; Tiefbauamt, Stadt Zürich; Amt für Abfall, Wasser, Energie und Luft, Kanton Zürich, Bern, Villigen, Zürich, Switzerland.
Exchanges
name | amount | location | unit | categories | type | comment | reference product
Moped, gasoline, <4kW, EURO-5, 2030 | 1 | CH | unit |  | production |  | Moped, gasoline, <4kW, EURO-5
motor scooter production | 0.47069 | RER | unit |  | technosphere | Glider base mass [kg] | motor scooter, 50 cubic cm engine
motor scooter production | 0.16222 | RER | unit |  | technosphere | Mechanical powertrain mass [kg] | motor scooter, 50 cubic cm engine
glider lightweighting | 1.2709 | GLO | kilogram |  | technosphere | Lightweighting rate [%] | glider lightweighting
polyethylene production, high density, granulate | 0.7875 | RER | kilogram |  | technosphere | Fuel tank mass [kg] | polyethylene, high density, granulate
market for transport, freight, lorry 16-32 metric ton, EURO5 | 61.7291 | RER | ton kilometer |  | technosphere |  | transport, freight, lorry 16-32 metric ton, EURO5
transport, freight, sea, container ship | 981.4931 | GLO | ton kilometer |  | technosphere |  | transport, freight, sea, container ship
Activity | Moped, gasoline, <4kW, EURO-5, 2040
location | CH
vehicle | Moped, gasoline, <4kW, EURO-5
size
year | 2040
full name | Moped, gasoline, <4kW, EURO-5 - 2040 - CH
reference product | Moped, gasoline, <4kW, EURO-5
type | process
unit | unit
source | Adapted from Cox, B., Althaus, H.-J., Bauer, C., Sacchi, R., Mutel, C., Faist Emmenegger, M. and Spiegel, B. (2020). Umweltauswirkungen von Fahrzeugen im urbanen Kontext. Umwelt- und Gesundheitsschutz, Stadt Zürich; Tiefbauamt, Stadt Zürich; Amt für Abfall, Wasser, Energie und Luft, Kanton Zürich, Bern, Villigen, Zürich, Switzerland.
lifetime | 33400
passengers | 1
service | 1
battery replacement | 0
annual kilometers | 2553
curb mass | 60.8569
power | 2.5
battery mass | 0
battery capacity | 0
tank capacity | 61.8333
fuel mass | 5.25
range | 276.0064
emission standard | EURO-5
glider lightweighting | 0.05
origin | China
distance by ship [km] | 15900
distance by truck [km] | 1000
comment | Power: 2.5 kW. Lifetime: 33400 km. Annual kilometers: 2553 km. Number of passengers: 1. Curb mass: 60.9 kg. Lightweighting of glider: 5%. Emission standard: EURO-5. Service visits throughout lifetime: 1. Range: 276 km. Battery capacity: 0 kWh. Battery mass: 0 kg. Battery replacement throughout lifetime: 0. Fuel tank capacity: 61.8 kWh. Fuel mass: 5.3 kg. Origin of manufacture: China. Shipping distance: 15900 km. Lorry distribution distance: 1000 km. Documentation: 2021 UVEK life-cycle inventories update of on-road vehicles, Sacchi R. (PSI), Bauer C. (PSI), 2021. Adapted from Cox, B., Althaus, H.-J., Bauer, C., Sacchi, R., Mutel, C., Faist Emmenegger, M. and Spiegel, B. (2020). Umweltauswirkungen von Fahrzeugen im urbanen Kontext. Umwelt- und Gesundheitsschutz, Stadt Zürich; Tiefbauamt, Stadt Zürich; Amt für Abfall, Wasser, Energie und Luft, Kanton Zürich, Bern, Villigen, Zürich, Switzerland.
Exchanges
name | amount | location | unit | categories | type | comment | reference product
Moped, gasoline, <4kW, EURO-5, 2040 | 1 | CH | unit |  | production |  | Moped, gasoline, <4kW, EURO-5
motor scooter production | 0.47625 | RER | unit |  | technosphere | Glider base mass [kg] | motor scooter, 50 cubic cm engine
motor scooter production | 0.15667 | RER | unit |  | technosphere | Mechanical powertrain mass [kg] | motor scooter, 50 cubic cm engine
glider lightweighting | 2.1431 | GLO | kilogram |  | technosphere | Lightweighting rate [%] | glider lightweighting
polyethylene production, high density, granulate | 0.7875 | RER | kilogram |  | technosphere | Fuel tank mass [kg] | polyethylene, high density, granulate
market for transport, freight, lorry 16-32 metric ton, EURO5 | 60.8569 | RER | ton kilometer |  | technosphere |  | transport, freight, lorry 16-32 metric ton, EURO5
transport, freight, sea, container ship | 967.6243 | GLO | ton kilometer |  | technosphere |  | transport, freight, sea, container ship
Activity | Moped, gasoline, <4kW, EURO-5, 2050
location | CH
vehicle | Moped, gasoline, <4kW, EURO-5
size
year | 2050
full name | Moped, gasoline, <4kW, EURO-5 - 2050 - CH
reference product | Moped, gasoline, <4kW, EURO-5
type | process
unit | unit
source | Adapted from Cox, B., Althaus, H.-J., Bauer, C., Sacchi, R., Mutel, C., Faist Emmenegger, M. and Spiegel, B. (2020). Umweltauswirkungen von Fahrzeugen im urbanen Kontext. Umwelt- und Gesundheitsschutz, Stadt Zürich; Tiefbauamt, Stadt Zürich; Amt für Abfall, Wasser, Energie und Luft, Kanton Zürich, Bern, Villigen, Zürich, Switzerland.
lifetime | 33400
passengers | 1
service | 1
battery replacement | 0
annual kilometers | 2553
curb mass | 59.9716
power | 2.5
battery mass | 0
battery capacity | 0
tank capacity | 61.8333
fuel mass | 5.25
range | 278.7943
emission standard | EURO-5
glider lightweighting | 0.07
origin | China
distance by ship [km] | 15900
distance by truck [km] | 1000
comment | Power: 2.5 kW. Lifetime: 33400 km. Annual kilometers: 2553 km. Number of passengers: 1. Curb mass: 60 kg. Lightweighting of glider: 7%. Emission standard: EURO-5. Service visits throughout lifetime: 1. Range: 279 km. Battery capacity: 0 kWh. Battery mass: 0 kg. Battery replacement throughout lifetime: 0. Fuel tank capacity: 61.8 kWh. Fuel mass: 5.3 kg. Origin of manufacture: China. Shipping distance: 15900 km. Lorry distribution distance: 1000 km. Documentation: 2021 UVEK life-cycle inventories update of on-road vehicles, Sacchi R. (PSI), Bauer C. (PSI), 2021. Adapted from Cox, B., Althaus, H.-J., Bauer, C., Sacchi, R., Mutel, C., Faist Emmenegger, M. and Spiegel, B. (2020). Umweltauswirkungen von Fahrzeugen im urbanen Kontext. Umwelt- und Gesundheitsschutz, Stadt Zürich; Tiefbauamt, Stadt Zürich; Amt für Abfall, Wasser, Energie und Luft, Kanton Zürich, Bern, Villigen, Zürich, Switzerland.
Exchanges
name | amount | location | unit | categories | type | comment | reference product
Moped, gasoline, <4kW, EURO-5, 2050 | 1 | CH | unit |  | production |  | Moped, gasoline, <4kW, EURO-5
motor scooter production | 0.48069 | RER | unit |  | technosphere | Glider base mass [kg] | motor scooter, 50 cubic cm engine
motor scooter production | 0.15222 | RER | unit |  | technosphere | Mechanical powertrain mass [kg] | motor scooter, 50 cubic cm engine
glider lightweighting | 3.0284 | GLO | kilogram |  | technosphere | Lightweighting rate [%] | glider lightweighting
polyethylene production, high density, granulate | 0.7875 | RER | kilogram |  | technosphere | Fuel tank mass [kg] | polyethylene, high density, granulate
market for transport, freight, lorry 16-32 metric ton, EURO5 | 59.9716 | RER | ton kilometer |  | technosphere |  | transport, freight, lorry 16-32 metric ton, EURO5
transport, freight, sea, container ship | 953.5488 | GLO | ton kilometer |  | technosphere |  | transport, freight, sea, container ship
Activity | transport, Moped, gasoline, <4kW, EURO-3, 2006
location | CH
vehicle | Moped, gasoline, <4kW, EURO-3
size
year | 2006
full name | Moped, gasoline, <4kW, EURO-3 - 2006 - CH
reference product | transport, Moped, gasoline, <4kW, EURO-3
type | process
unit | kilometer
source | Adapted from Cox, B., Althaus, H.-J., Bauer, C., Sacchi, R., Mutel, C., Faist Emmenegger, M. and Spiegel, B. (2020). Umweltauswirkungen von Fahrzeugen im urbanen Kontext. Umwelt- und Gesundheitsschutz, Stadt Zürich; Tiefbauamt, Stadt Zürich; Amt für Abfall, Wasser, Energie und Luft, Kanton Zürich, Bern, Villigen, Zürich, Switzerland.
lifetime | 33400
passengers | 1
service | 1
battery replacement | 0
annual kilometers | 2553
curb mass | 65.0981
power | 2.5
battery mass | 0
battery capacity | 0
tank capacity | 61.8333
fuel mass | 5.25
range | 265.1572
emission standard | EURO-3
glider lightweighting | -0.05
comment | Power: 2.5 kW. Lifetime: 33400 km. Annual kilometers: 2553 km. Number of passengers: 1. Curb mass: 65.1 kg. Lightweighting of glider: -5%. Emission standard: EURO-3. Service visits throughout lifetime: 1. Range: 265 km. Battery capacity: 0 kWh. Battery mass: 0 kg. Battery replacement throughout lifetime: 0. Fuel tank capacity: 61.8 kWh. Fuel mass: 5.3 kg. Documentation: 2021 UVEK life-cycle inventories update of on-road vehicles, Sacchi R. (PSI), Bauer C. (PSI), 2021. Adapted from Cox, B., Althaus, H.-J., Bauer, C., Sacchi, R., Mutel, C., Faist Emmenegger, M. and Spiegel, B. (2020). Umweltauswirkungen von Fahrzeugen im urbanen Kontext. Umwelt- und Gesundheitsschutz, Stadt Zürich; Tiefbauamt, Stadt Zürich; Amt für Abfall, Wasser, Energie und Luft, Kanton Zürich, Bern, Villigen, Zürich, Switzerland.
Exchanges
name | amount | location | unit | categories | type | comment | reference product
transport, Moped, gasoline, <4kW, EURO-3, 2006 | 1 | CH | kilometer |  | production |  | transport, Moped, gasoline, <4kW, EURO-3
Moped, gasoline, <4kW, EURO-3, 2006 | 2.994e-05 | CH | unit |  | technosphere |  | Moped, gasoline, <4kW, EURO-3
road construction | 7.3622e-05 | CH | meter-year |  | technosphere | Road/track use [m*year/vkm or pkm] | road
road maintenance | 0.00129 | CH | meter-year |  | technosphere | Road maintenance [m*year/vkm] | road maintenance
maintenance, motor scooter | 2.994e-05 | CH | unit |  | technosphere | Servicing [unit] | maintenance, motor scooter
petrol blending for two-stroke engines | 0.0198 | CH | kilogram |  | technosphere | Gasoline consumption [MJ/km] | petrol, two-stroke blend
Carbon dioxide, fossil | 0.062963 |  | kilogram | air | biosphere | CO2
Sulfur dioxide | 3.1679e-07 |  | kilogram | air | biosphere | SO2
Benzene | 0.0001031 |  | kilogram | air | biosphere | Benzene
Methane, fossil | 2.2339e-05 |  | kilogram | air | biosphere | CH4
Carbon monoxide, fossil | 0.003278 |  | kilogram | air | biosphere | CO
Dinitrogen monoxide | 1.1334e-06 |  | kilogram | air | biosphere | N2O
Ammonia | 1.1334e-06 |  | kilogram | air | biosphere | NH3
Nitrogen oxides | 0.00037394 |  | kilogram | air | biosphere | NOx
Particulates, < 2.5 um | 1.1714e-05 |  | kilogram | air | biosphere | PM2.5
NMVOC, non-methane volatile organic compounds, unspecified origin | 0.00083142 |  | kilogram | air | biosphere | NMVOC
Ethane | 5.8626e-05 |  | kilogram | air | biosphere | Ethane
Propane | 1.1946e-05 |  | kilogram | air | biosphere | Propane
Butane | 9.6301e-05 |  | kilogram | air | biosphere | Butane
Pentane | 3.9513e-05 |  | kilogram | air | biosphere | Pentane
Hexane | 2.9589e-05 |  | kilogram | air | biosphere | Hexane
Cyclohexane | 2.0951e-05 |  | kilogram | air | biosphere | Cyclohexane
Heptane | 1.36e-05 |  | kilogram | air | biosphere | Heptane
Ethene | 0.00013416 |  | kilogram | air | biosphere | Ethene
Propene | 7.0204e-05 |  | kilogram | air | biosphere | Propene
1-Pentene | 2.0216e-06 |  | kilogram | air | biosphere | 1-Pentene
Toluene | 0.00020179 |  | kilogram | air | biosphere | Toluene
m-Xylene | 9.9792e-05 |  | kilogram | air | biosphere | m-Xylene
o-Xylene | 4.1534e-05 |  | kilogram | air | biosphere | o-Xylene
Formaldehyde | 3.1243e-05 |  | kilogram | air | biosphere | Formaldehyde
Acetaldehyde | 1.3783e-05 |  | kilogram | air | biosphere | Acetaldehyde
Benzaldehyde | 4.0432e-06 |  | kilogram | air | biosphere | Benzaldehyde
Acetone | 1.1211e-05 |  | kilogram | air | biosphere | Acetone
Methyl ethyl ketone | 9.189e-07 |  | kilogram | air | biosphere | Methyl ethyl ketone
Acrolein | 3.4918e-06 |  | kilogram | air | biosphere | Acrolein
Styrene | 1.8562e-05 |  | kilogram | air | biosphere | Styrene
PAH, polycyclic aromatic hydrocarbons | 2.9215e-08 |  | kilogram | air | biosphere | PAHs
Arsenic | 2.5185e-10 |  | kilogram | air | biosphere | Arsenic
Selenium | 1.679e-10 |  | kilogram | air | biosphere | Selenium
Zinc | 1.8133e-06 |  | kilogram | air | biosphere | Zinc
Copper | 3.5259e-08 |  | kilogram | air | biosphere | Copper
Nickel | 1.0914e-08 |  | kilogram | air | biosphere | Nickel
Chromium | 1.3432e-08 |  | kilogram | air | biosphere | Chromium
Chromium VI | 2.6864e-11 |  | kilogram | air | biosphere | Chromium VI
Mercury | 7.3037e-09 |  | kilogram | air | biosphere | Mercury
Cadmium | 9.0666e-09 |  | kilogram | air | biosphere | Cadmium
treatment of road wear emissions, passenger car | -6e-06 | RER | kilogram |  | technosphere | Road wear [kg/km] | road wear emissions, passenger car
treatment of tyre wear emissions, passenger car | -5.838e-06 | RER | kilogram |  | technosphere | Tire wear [kg/km] | tyre wear emissions, passenger car
treatment of brake wear emissions, passenger car | -3.674e-06 | RER | kilogram |  | technosphere | Brake wear [kg/km] | brake wear emissions, passenger car
Activity | transport, Moped, gasoline, <4kW, EURO-4, 2016
location | CH
vehicle | Moped, gasoline, <4kW, EURO-4
size
year | 2016
full name | Moped, gasoline, <4kW, EURO-4 - 2016 - CH
reference product | transport, Moped, gasoline, <4kW, EURO-4
type | process
unit | kilometer
source | Adapted from Cox, B., Althaus, H.-J., Bauer, C., Sacchi, R., Mutel, C., Faist Emmenegger, M. and Spiegel, B. (2020). Umweltauswirkungen von Fahrzeugen im urbanen Kontext. Umwelt- und Gesundheitsschutz, Stadt Zürich; Tiefbauamt, Stadt Zürich; Amt für Abfall, Wasser, Energie und Luft, Kanton Zürich, Bern, Villigen, Zürich, Switzerland.
lifetime | 33400
passengers | 1
service | 1
battery replacement | 0
annual kilometers | 2553
curb mass | 63.8392
power | 2.5
battery mass | 0
battery capacity | 0
tank capacity | 61.8333
fuel mass | 5.25
range | 267.8087
emission standard | EURO-4
glider lightweighting | -0.02
comment | Power: 2.5 kW. Lifetime: 33400 km. Annual kilometers: 2553 km. Number of passengers: 1. Curb mass: 63.8 kg. Lightweighting of glider: -2%. Emission standard: EURO-4. Service visits throughout lifetime: 1. Range: 268 km. Battery capacity: 0 kWh. Battery mass: 0 kg. Battery replacement throughout lifetime: 0. Fuel tank capacity: 61.8 kWh. Fuel mass: 5.3 kg. Documentation: 2021 UVEK life-cycle inventories update of on-road vehicles, Sacchi R. (PSI), Bauer C. (PSI), 2021. Adapted from Cox, B., Althaus, H.-J., Bauer, C., Sacchi, R., Mutel, C., Faist Emmenegger, M. and Spiegel, B. (2020). Umweltauswirkungen von Fahrzeugen im urbanen Kontext. Umwelt- und Gesundheitsschutz, Stadt Zürich; Tiefbauamt, Stadt Zürich; Amt für Abfall, Wasser, Energie und Luft, Kanton Zürich, Bern, Villigen, Zürich, Switzerland.
Exchanges
name | amount | location | unit | categories | type | comment | reference product
transport, Moped, gasoline, <4kW, EURO-4, 2016 | 1 | CH | kilometer |  | production |  | transport, Moped, gasoline, <4kW, EURO-4
Moped, gasoline, <4kW, EURO-4, 2016 | 2.994e-05 | CH | unit |  | technosphere |  | Moped, gasoline, <4kW, EURO-4
road construction | 7.2946e-05 | CH | meter-year |  | technosphere | Road/track use [m*year/vkm or pkm] | road
road maintenance | 0.00129 | CH | meter-year |  | technosphere | Road maintenance [m*year/vkm] | road maintenance
maintenance, motor scooter | 2.994e-05 | CH | unit |  | technosphere | Servicing [unit] | maintenance, motor scooter
petrol blending for two-stroke engines | 0.019604 | CH | kilogram |  | technosphere | Gasoline consumption [MJ/km] | petrol, two-stroke blend
Carbon dioxide, fossil | 0.062339 |  | kilogram | air | biosphere | CO2
Sulfur dioxide | 3.1366e-07 |  | kilogram | air | biosphere | SO2
Benzene | 5.0538e-05 |  | kilogram | air | biosphere | Benzene
Methane, fossil | 2.2916e-05 |  | kilogram | air | biosphere | CH4
Carbon monoxide, fossil | 0.0024231 |  | kilogram | air | biosphere | CO
Dinitrogen monoxide | 1.1626e-06 |  | kilogram | air | biosphere | N2O
Ammonia | 1.1626e-06 |  | kilogram | air | biosphere | NH3
Nitrogen oxides | 8.7187e-05 |  | kilogram | air | biosphere | NOx
Particulates, < 2.5 um | 6.677e-06 |  | kilogram | air | biosphere | PM2.5
NMVOC, non-methane volatile organic compounds, unspecified origin | 0.00040755 |  | kilogram | air | biosphere | NMVOC
Ethane | 2.8737e-05 |  | kilogram | air | biosphere | Ethane
Propane | 5.8556e-06 |  | kilogram | air | biosphere | Propane
Butane | 4.7205e-05 |  | kilogram | air | biosphere | Butane
Pentane | 1.9368e-05 |  | kilogram | air | biosphere | Pentane
Hexane | 1.4504e-05 |  | kilogram | air | biosphere | Hexane
Cyclohexane | 1.027e-05 |  | kilogram | air | biosphere | Cyclohexane
Heptane | 6.6664e-06 |  | kilogram | air | biosphere | Heptane
Ethene | 6.5763e-05 |  | kilogram | air | biosphere | Ethene
Propene | 3.4413e-05 |  | kilogram | air | biosphere | Propene
1-Pentene | 9.9094e-07 |  | kilogram | air | biosphere | 1-Pentene
Toluene | 9.8914e-05 |  | kilogram | air | biosphere | Toluene
m-Xylene | 4.8917e-05 |  | kilogram | air | biosphere | m-Xylene
o-Xylene | 2.0359e-05 |  | kilogram | air | biosphere | o-Xylene
Formaldehyde | 1.5315e-05 |  | kilogram | air | biosphere | Formaldehyde
Acetaldehyde | 6.7564e-06 |  | kilogram | air | biosphere | Acetaldehyde
Benzaldehyde | 1.9819e-06 |  | kilogram | air | biosphere | Benzaldehyde
Acetone | 5.4952e-06 |  | kilogram | air | biosphere | Acetone
Methyl ethyl ketone | 0 |  | kilogram | air | biosphere | Methyl ethyl ketone
Acrolein | 1.7116e-06 |  | kilogram | air | biosphere | Acrolein
Styrene | 9.0987e-06 |  | kilogram | air | biosphere | Styrene
PAH, polycyclic aromatic hydrocarbons | 2.8925e-08 |  | kilogram | air | biosphere | PAHs
Arsenic | 2.4936e-10 |  | kilogram | air | biosphere | Arsenic
Selenium | 1.6624e-10 |  | kilogram | air | biosphere | Selenium
Zinc | 1.7954e-06 |  | kilogram | air | biosphere | Zinc
Copper | 3.491e-08 |  | kilogram | air | biosphere | Copper
Nickel | 1.0805e-08 |  | kilogram | air | biosphere | Nickel
Chromium | 1.3299e-08 |  | kilogram | air | biosphere | Chromium
Chromium VI | 2.6598e-11 |  | kilogram | air | biosphere | Chromium VI
Mercury | 7.2314e-09 |  | kilogram | air | biosphere | Mercury
Cadmium | 8.9769e-09 |  | kilogram | air | biosphere | Cadmium
treatment of road wear emissions, passenger car | -6e-06 | RER | kilogram |  | technosphere | Road wear [kg/km] | road wear emissions, passenger car
treatment of tyre wear emissions, passenger car | -5.838e-06 | RER | kilogram |  | technosphere | Tire wear [kg/km] | tyre wear emissions, passenger car
treatment of brake wear emissions, passenger car | -3.674e-06 | RER | kilogram |  | technosphere | Brake wear [kg/km] | brake wear emissions, passenger car
Activity | transport, Moped, gasoline, <4kW, EURO-5, 2020
location | CH
vehicle | Moped, gasoline, <4kW, EURO-5
size
year | 2020
full name | Moped, gasoline, <4kW, EURO-5 - 2020 - CH
reference product | transport, Moped, gasoline, <4kW, EURO-5
type | process
unit | kilometer
source | Adapted from Cox, B., Althaus, H.-J., Bauer, C., Sacchi, R., Mutel, C., Faist Emmenegger, M. and Spiegel, B. (2020). Umweltauswirkungen von Fahrzeugen im urbanen Kontext. Umwelt- und Gesundheitsschutz, Stadt Zürich; Tiefbauamt, Stadt Zürich; Amt für Abfall, Wasser, Energie und Luft, Kanton Zürich, Bern, Villigen, Zürich, Switzerland.
lifetime | 33400
passengers | 1
service | 1
battery replacement | 0
annual kilometers | 2553
curb mass | 63
power | 2.5
battery mass | 0
battery capacity | 0
tank capacity | 61.8333
fuel mass | 5.25
range | 270.5139
emission standard | EURO-5
glider lightweighting | 0
comment | Power: 2.5 kW. Lifetime: 33400 km. Annual kilometers: 2553 km. Number of passengers: 1. Curb mass: 63 kg. Lightweighting of glider: 0%. Emission standard: EURO-5. Service visits throughout lifetime: 1. Range: 271 km. Battery capacity: 0 kWh. Battery mass: 0 kg. Battery replacement throughout lifetime: 0. Fuel tank capacity: 61.8 kWh. Fuel mass: 5.3 kg. Documentation: 2021 UVEK life-cycle inventories update of on-road vehicles, Sacchi R. (PSI), Bauer C. (PSI), 2021. Adapted from Cox, B., Althaus, H.-J., Bauer, C., Sacchi, R., Mutel, C., Faist Emmenegger, M. and Spiegel, B. (2020). Umweltauswirkungen von Fahrzeugen im urbanen Kontext. Umwelt- und Gesundheitsschutz, Stadt Zürich; Tiefbauamt, Stadt Zürich; Amt für Abfall, Wasser, Energie und Luft, Kanton Zürich, Bern, Villigen, Zürich, Switzerland.
Exchanges
name | amount | location | unit | categories | type | comment | reference product
transport, Moped, gasoline, <4kW, EURO-5, 2020 | 1 | CH | kilometer |  | production |  | transport, Moped, gasoline, <4kW, EURO-5
Moped, gasoline, <4kW, EURO-5, 2020 | 2.994e-05 | CH | unit |  | technosphere |  | Moped, gasoline, <4kW, EURO-5
road construction | 7.2495e-05 | CH | meter-year |  | technosphere | Road/track use [m*year/vkm or pkm] | road
road maintenance | 0.00129 | CH | meter-year |  | technosphere | Road maintenance [m*year/vkm] | road maintenance
maintenance, motor scooter | 2.994e-05 | CH | unit |  | technosphere | Servicing [unit] | maintenance, motor scooter
petrol blending for two-stroke engines | 0.019408 | CH | kilogram |  | technosphere | Gasoline consumption [MJ/km] | petrol, two-stroke blend
Carbon dioxide, fossil | 0.061716 |  | kilogram | air | biosphere | CO2
Sulfur dioxide | 3.1052e-07 |  | kilogram | air | biosphere | SO2
Benzene | 5.0033e-05 |  | kilogram | air | biosphere | Benzene
Methane, fossil | 2.2686e-05 |  | kilogram | air | biosphere | CH4
Carbon monoxide, fossil | 0.0023989 |  | kilogram | air | biosphere | CO
Dinitrogen monoxide | 1.151e-06 |  | kilogram | air | biosphere | N2O
Ammonia | 1.151e-06 |  | kilogram | air | biosphere | NH3
Nitrogen oxides | 8.6315e-05 |  | kilogram | air | biosphere | NOx
Particulates, < 2.5 um | 6.6102e-06 |  | kilogram | air | biosphere | PM2.5
NMVOC, non-methane volatile organic compounds, unspecified origin | 0.00040347 |  | kilogram | air | biosphere | NMVOC
Ethane | 2.845e-05 |  | kilogram | air | biosphere | Ethane
Propane | 5.797e-06 |  | kilogram | air | biosphere | Propane
Butane | 4.6733e-05 |  | kilogram | air | biosphere | Butane
Pentane | 1.9175e-05 |  | kilogram | air | biosphere | Pentane
Hexane | 1.4359e-05 |  | kilogram | air | biosphere | Hexane
Cyclohexane | 1.0167e-05 |  | kilogram | air | biosphere | Cyclohexane
Heptane | 6.5997e-06 |  | kilogram | air | biosphere | Heptane
Ethene | 6.5105e-05 |  | kilogram | air | biosphere | Ethene
Propene | 3.4069e-05 |  | kilogram | air | biosphere | Propene
1-Pentene | 9.8104e-07 |  | kilogram | air | biosphere | 1-Pentene
Toluene | 9.7925e-05 |  | kilogram | air | biosphere | Toluene
m-Xylene | 4.8427e-05 |  | kilogram | air | biosphere | m-Xylene
o-Xylene | 2.0156e-05 |  | kilogram | air | biosphere | o-Xylene
Formaldehyde | 1.5161e-05 |  | kilogram | air | biosphere | Formaldehyde
Acetaldehyde | 6.6889e-06 |  | kilogram | air | biosphere | Acetaldehyde
Benzaldehyde | 1.9621e-06 |  | kilogram | air | biosphere | Benzaldehyde
Acetone | 5.4403e-06 |  | kilogram | air | biosphere | Acetone
Methyl ethyl ketone | 0 |  | kilogram | air | biosphere | Methyl ethyl ketone
Acrolein | 1.6945e-06 |  | kilogram | air | biosphere | Acrolein
Styrene | 9.0077e-06 |  | kilogram | air | biosphere | Styrene
PAH, polycyclic aromatic hydrocarbons | 2.8636e-08 |  | kilogram | air | biosphere | PAHs
Arsenic | 2.4686e-10 |  | kilogram | air | biosphere | Arsenic
Selenium | 1.6458e-10 |  | kilogram | air | biosphere | Selenium
Zinc | 1.7774e-06 |  | kilogram | air | biosphere | Zinc
Copper | 3.4561e-08 |  | kilogram | air | biosphere | Copper
Nickel | 1.0697e-08 |  | kilogram | air | biosphere | Nickel
Chromium | 1.3166e-08 |  | kilogram | air | biosphere | Chromium
Chromium VI | 2.6332e-11 |  | kilogram | air | biosphere | Chromium VI
Mercury | 7.159e-09 |  | kilogram | air | biosphere | Mercury
Cadmium | 8.8871e-09 |  | kilogram | air | biosphere | Cadmium
treatment of road wear emissions, passenger car | -6e-06 | RER | kilogram |  | technosphere | Road wear [kg/km] | road wear emissions, passenger car
treatment of tyre wear emissions, passenger car | -5.838e-06 | RER | kilogram |  | technosphere | Tire wear [kg/km] | tyre wear emissions, passenger car
treatment of brake wear emissions, passenger car | -3.674e-06 | RER | kilogram |  | technosphere | Brake wear [kg/km] | brake wear emissions, passenger car
Activity | transport, Moped, gasoline, <4kW, EURO-5, 2030
location | CH
vehicle | Moped, gasoline, <4kW, EURO-5
size
year | 2030
full name | Moped, gasoline, <4kW, EURO-5 - 2030 - CH
reference product | transport, Moped, gasoline, <4kW, EURO-5
type | process
unit | kilometer
source | Adapted from Cox, B., Althaus, H.-J., Bauer, C., Sacchi, R., Mutel, C., Faist Emmenegger, M. and Spiegel, B. (2020). Umweltauswirkungen von Fahrzeugen im urbanen Kontext. Umwelt- und Gesundheitsschutz, Stadt Zürich; Tiefbauamt, Stadt Zürich; Amt für Abfall, Wasser, Energie und Luft, Kanton Zürich, Bern, Villigen, Zürich, Switzerland.
lifetime | 33400
passengers | 1
service | 1
battery replacement | 0
annual kilometers | 2553
curb mass | 61.7291
power | 2.5
battery mass | 0
battery capacity | 0
tank capacity | 61.8333
fuel mass | 5.25
range | 273.2463
emission standard | EURO-5
glider lightweighting | 0.03
comment | Power: 2.5 kW. Lifetime: 33400 km. Annual kilometers: 2553 km. Number of passengers: 1. Curb mass: 61.7 kg. Lightweighting of glider: 3%. Emission standard: EURO-5. Service visits throughout lifetime: 1. Range: 273 km. Battery capacity: 0 kWh. Battery mass: 0 kg. Battery replacement throughout lifetime: 0. Fuel tank capacity: 61.8 kWh. Fuel mass: 5.3 kg. Documentation: 2021 UVEK life-cycle inventories update of on-road vehicles, Sacchi R. (PSI), Bauer C. (PSI), 2021. Adapted from Cox, B., Althaus, H.-J., Bauer, C., Sacchi, R., Mutel, C., Faist Emmenegger, M. and Spiegel, B. (2020). Umweltauswirkungen von Fahrzeugen im urbanen Kontext. Umwelt- und Gesundheitsschutz, Stadt Zürich; Tiefbauamt, Stadt Zürich; Amt für Abfall, Wasser, Energie und Luft, Kanton Zürich, Bern, Villigen, Zürich, Switzerland.
Exchanges
name | amount | location | unit | categories | type | comment | reference product
transport, Moped, gasoline, <4kW, EURO-5, 2030 | 1 | CH | kilometer |  | production |  | transport, Moped, gasoline, <4kW, EURO-5
Moped, gasoline, <4kW, EURO-5, 2030 | 2.994e-05 | CH | unit |  | technosphere |  | Moped, gasoline, <4kW, EURO-5
road construction | 7.1813e-05 | CH | meter-year |  | technosphere | Road/track use [m*year/vkm or pkm] | road
road maintenance | 0.00129 | CH | meter-year |  | technosphere | Road maintenance [m*year/vkm] | road maintenance
maintenance, motor scooter | 2.994e-05 | CH | unit |  | technosphere | Servicing [unit] | maintenance, motor scooter
petrol blending for two-stroke engines | 0.019213 | CH | kilogram |  | technosphere | Gasoline consumption [MJ/km] | petrol, two-stroke blend
Carbon dioxide, fossil | 0.061099 |  | kilogram | air | biosphere | CO2
Sulfur dioxide | 3.0741e-07 |  | kilogram | air | biosphere | SO2
Benzene | 4.9532e-05 |  | kilogram | air | biosphere | Benzene
Methane, fossil | 2.2459e-05 |  | kilogram | air | biosphere | CH4
Carbon monoxide, fossil | 0.0023749 |  | kilogram | air | biosphere | CO
Dinitrogen monoxide | 1.1395e-06 |  | kilogram | air | biosphere | N2O
Ammonia | 1.1395e-06 |  | kilogram | air | biosphere | NH3
Nitrogen oxides | 8.5452e-05 |  | kilogram | air | biosphere | NOx
Particulates, < 2.5 um | 6.5441e-06 |  | kilogram | air | biosphere | PM2.5
NMVOC, non-methane volatile organic compounds, unspecified origin | 0.00039944 |  | kilogram | air | biosphere | NMVOC
Ethane | 2.8166e-05 |  | kilogram | air | biosphere | Ethane
Propane | 5.7391e-06 |  | kilogram | air | biosphere | Propane
Butane | 4.6266e-05 |  | kilogram | air | biosphere | Butane
Pentane | 1.8983e-05 |  | kilogram | air | biosphere | Pentane
Hexane | 1.4215e-05 |  | kilogram | air | biosphere | Hexane
Cyclohexane | 1.0065e-05 |  | kilogram | air | biosphere | Cyclohexane
Heptane | 6.5337e-06 |  | kilogram | air | biosphere | Heptane
Ethene | 6.4454e-05 |  | kilogram | air | biosphere | Ethene
Propene | 3.3728e-05 |  | kilogram | air | biosphere | Propene
1-Pentene | 9.7122e-07 |  | kilogram | air | biosphere | 1-Pentene
Toluene | 9.6946e-05 |  | kilogram | air | biosphere | Toluene
m-Xylene | 4.7943e-05 |  | kilogram | air | biosphere | m-Xylene
o-Xylene | 1.9954e-05 |  | kilogram | air | biosphere | o-Xylene
Formaldehyde | 1.501e-05 |  | kilogram | air | biosphere | Formaldehyde
Acetaldehyde | 6.622e-06 |  | kilogram | air | biosphere | Acetaldehyde
Benzaldehyde | 1.9424e-06 |  | kilogram | air | biosphere | Benzaldehyde
Acetone | 5.3859e-06 |  | kilogram | air | biosphere | Acetone
Methyl ethyl ketone | 0 |  | kilogram | air | biosphere | Methyl ethyl ketone
Acrolein | 1.6776e-06 |  | kilogram | air | biosphere | Acrolein
Styrene | 8.9176e-06 |  | kilogram | air | biosphere | Styrene
PAH, polycyclic aromatic hydrocarbons | 2.835e-08 |  | kilogram | air | biosphere | PAHs
Arsenic | 2.4439e-10 |  | kilogram | air | biosphere | Arsenic
Selenium | 1.6293e-10 |  | kilogram | air | biosphere | Selenium
Zinc | 1.7596e-06 |  | kilogram | air | biosphere | Zinc
Copper | 3.4215e-08 |  | kilogram | air | biosphere | Copper
Nickel | 1.059e-08 |  | kilogram | air | biosphere | Nickel
Chromium | 1.3034e-08 |  | kilogram | air | biosphere | Chromium
Chromium VI | 2.6069e-11 |  | kilogram | air | biosphere | Chromium VI
Mercury | 7.0875e-09 |  | kilogram | air | biosphere | Mercury
Cadmium | 8.7982e-09 |  | kilogram | air | biosphere | Cadmium
treatment of road wear emissions, passenger car | -6e-06 | RER | kilogram |  | technosphere | Road wear [kg/km] | road wear emissions, passenger car
treatment of tyre wear emissions, passenger car | -5.838e-06 | RER | kilogram |  | technosphere | Tire wear [kg/km] | tyre wear emissions, passenger car
treatment of brake wear emissions, passenger car | -3.674e-06 | RER | kilogram |  | technosphere | Brake wear [kg/km] | brake wear emissions, passenger car
Activity | transport, Moped, gasoline, <4kW, EURO-5, 2040
location | CH
vehicle | Moped, gasoline, <4kW, EURO-5
size
year | 2040
full name | Moped, gasoline, <4kW, EURO-5 - 2040 - CH
reference product | transport, Moped, gasoline, <4kW, EURO-5
type | process
unit | kilometer
source | Adapted from Cox, B., Althaus, H.-J., Bauer, C., Sacchi, R., Mutel, C., Faist Emmenegger, M. and Spiegel, B. (2020). Umweltauswirkungen von Fahrzeugen im urbanen Kontext. Umwelt- und Gesundheitsschutz, Stadt Zürich; Tiefbauamt, Stadt Zürich; Amt für Abfall, Wasser, Energie und Luft, Kanton Zürich, Bern, Villigen, Zürich, Switzerland.
lifetime | 33400
passengers | 1
service | 1
battery replacement | 0
annual kilometers | 2553
curb mass | 60.8569
power | 2.5
battery mass | 0
battery capacity | 0
tank capacity | 61.8333
fuel mass | 5.25
range | 276.0064
emission standard | EURO-5
glider lightweighting | 0.05
comment | Power: 2.5 kW. Lifetime: 33400 km. Annual kilometers: 2553 km. Number of passengers: 1. Curb mass: 60.9 kg. Lightweighting of glider: 5%. Emission standard: EURO-5. Service visits throughout lifetime: 1. Range: 276 km. Battery capacity: 0 kWh. Battery mass: 0 kg. Battery replacement throughout lifetime: 0. Fuel tank capacity: 61.8 kWh. Fuel mass: 5.3 kg. Documentation: 2021 UVEK life-cycle inventories update of on-road vehicles, Sacchi R. (PSI), Bauer C. (PSI), 2021. Adapted from Cox, B., Althaus, H.-J., Bauer, C., Sacchi, R., Mutel, C., Faist Emmenegger, M. and Spiegel, B. (2020). Umweltauswirkungen von Fahrzeugen im urbanen Kontext. Umwelt- und Gesundheitsschutz, Stadt Zürich; Tiefbauamt, Stadt Zürich; Amt für Abfall, Wasser, Energie und Luft, Kanton Zürich, Bern, Villigen, Zürich, Switzerland.
Exchanges
name | amount | location | unit | categories | type | comment | reference product
transport, Moped, gasoline, <4kW, EURO-5, 2040 | 1 | CH | kilometer |  | production |  | transport, Moped, gasoline, <4kW, EURO-5
Moped, gasoline, <4kW, EURO-5, 2040 | 2.994e-05 | CH | unit |  | technosphere |  | Moped, gasoline, <4kW, EURO-5
road construction | 7.1344e-05 | CH | meter-year |  | technosphere | Road/track use [m*year/vkm or pkm] | road
road maintenance | 0.00129 | CH | meter-year |  | technosphere | Road maintenance [m*year/vkm] | road maintenance
maintenance, motor scooter | 2.994e-05 | CH | unit |  | technosphere | Servicing [unit] | maintenance, motor scooter
petrol blending for two-stroke engines | 0.019021 | CH | kilogram |  | technosphere | Gasoline consumption [MJ/km] | petrol, two-stroke blend
Carbon dioxide, fossil | 0.060488 |  | kilogram | air | biosphere | CO2
Sulfur dioxide | 3.0434e-07 |  | kilogram | air | biosphere | SO2
Benzene | 4.9037e-05 |  | kilogram | air | biosphere | Benzene
Methane, fossil | 2.2235e-05 |  | kilogram | air | biosphere | CH4
Carbon monoxide, fossil | 0.0023511 |  | kilogram | air | biosphere | CO
Dinitrogen monoxide | 1.1281e-06 |  | kilogram | air | biosphere | N2O
Ammonia | 1.1281e-06 |  | kilogram | air | biosphere | NH3
Nitrogen oxides | 8.4597e-05 |  | kilogram | air | biosphere | NOx
Particulates, < 2.5 um | 6.4787e-06 |  | kilogram | air | biosphere | PM2.5
NMVOC, non-methane volatile organic compounds, unspecified origin | 0.00039544 |  | kilogram | air | biosphere | NMVOC
Ethane | 2.7884e-05 |  | kilogram | air | biosphere | Ethane
Propane | 5.6817e-06 |  | kilogram | air | biosphere | Propane
Butane | 4.5803e-05 |  | kilogram | air | biosphere | Butane
Pentane | 1.8793e-05 |  | kilogram | air | biosphere | Pentane
Hexane | 1.4073e-05 |  | kilogram | air | biosphere | Hexane
Cyclohexane | 9.9648e-06 |  | kilogram | air | biosphere | Cyclohexane
Heptane | 6.4684e-06 |  | kilogram | air | biosphere | Heptane
Ethene | 6.3809e-05 |  | kilogram | air | biosphere | Ethene
Propene | 3.3391e-05 |  | kilogram | air | biosphere | Propene
1-Pentene | 9.6151e-07 |  | kilogram | air | biosphere | 1-Pentene
Toluene | 9.5976e-05 |  | kilogram | air | biosphere | Toluene
m-Xylene | 4.7464e-05 |  | kilogram | air | biosphere | m-Xylene
o-Xylene | 1.9755e-05 |  | kilogram | air | biosphere | o-Xylene
Formaldehyde | 1.486e-05 |  | kilogram | air | biosphere | Formaldehyde
Acetaldehyde | 6.5558e-06 |  | kilogram | air | biosphere | Acetaldehyde
Benzaldehyde | 1.923e-06 |  | kilogram | air | biosphere | Benzaldehyde
Acetone | 5.332e-06 |  | kilogram | air | biosphere | Acetone
Methyl ethyl ketone | 0 |  | kilogram | air | biosphere | Methyl ethyl ketone
Acrolein | 1.6608e-06 |  | kilogram | air | biosphere | Acrolein
Styrene | 8.8284e-06 |  | kilogram | air | biosphere | Styrene
PAH, polycyclic aromatic hydrocarbons | 2.8066e-08 |  | kilogram | air | biosphere | PAHs
Arsenic | 2.4195e-10 |  | kilogram | air | biosphere | Arsenic
Selenium | 1.613e-10 |  | kilogram | air | biosphere | Selenium
Zinc | 1.742e-06 |  | kilogram | air | biosphere | Zinc
Copper | 3.3873e-08 |  | kilogram | air | biosphere | Copper
Nickel | 1.0485e-08 |  | kilogram | air | biosphere | Nickel
Chromium | 1.2904e-08 |  | kilogram | air | biosphere | Chromium
Chromium VI | 2.5808e-11 |  | kilogram | air | biosphere | Chromium VI
Mercury | 7.0166e-09 |  | kilogram | air | biosphere | Mercury
Cadmium | 8.7102e-09 |  | kilogram | air | biosphere | Cadmium
treatment of road wear emissions, passenger car | -6e-06 | RER | kilogram |  | technosphere | Road wear [kg/km] | road wear emissions, passenger car
treatment of tyre wear emissions, passenger car | -5.838e-06 | RER | kilogram |  | technosphere | Tire wear [kg/km] | tyre wear emissions, passenger car
treatment of brake wear emissions, passenger car | -3.674e-06 | RER | kilogram |  | technosphere | Brake wear [kg/km] | brake wear emissions, passenger car
Activity | transport, Moped, gasoline, <4kW, EURO-5, 2050
location | CH
vehicle | Moped, gasoline, <4kW, EURO-5
size
year | 2050
full name | Moped, gasoline, <4kW, EURO-5 - 2050 - CH
reference product | transport, Moped, gasoline, <4kW, EURO-5
type | process
unit | kilometer
source | Adapted from Cox, B., Althaus, H.-J., Bauer, C., Sacchi, R., Mutel, C., Faist Emmenegger, M. and Spiegel, B. (2020). Umweltauswirkungen von Fahrzeugen im urbanen Kontext. Umwelt- und Gesundheitsschutz, Stadt Zürich; Tiefbauamt, Stadt Zürich; Amt für Abfall, Wasser, Energie und Luft, Kanton Zürich, Bern, Villigen, Zürich, Switzerland.
lifetime | 33400
passengers | 1
service | 1
battery replacement | 0
annual kilometers | 2553
curb mass | 59.9716
power | 2.5
battery mass | 0
battery capacity | 0
tank capacity | 61.8333
fuel mass | 5.25
range | 278.7943
emission standard | EURO-5
glider lightweighting | 0.07
comment | Power: 2.5 kW. Lifetime: 33400 km. Annual kilometers: 2553 km. Number of passengers: 1. Curb mass: 60 kg. Lightweighting of glider: 7%. Emission standard: EURO-5. Service visits throughout lifetime: 1. Range: 279 km. Battery capacity: 0 kWh. Battery mass: 0 kg. Battery replacement throughout lifetime: 0. Fuel tank capacity: 61.8 kWh. Fuel mass: 5.3 kg. Documentation: 2021 UVEK life-cycle inventories update of on-road vehicles, Sacchi R. (PSI), Bauer C. (PSI), 2021. Adapted from Cox, B., Althaus, H.-J., Bauer, C., Sacchi, R., Mutel, C., Faist Emmenegger, M. and Spiegel, B. (2020). Umweltauswirkungen von Fahrzeugen im urbanen Kontext. Umwelt- und Gesundheitsschutz, Stadt Zürich; Tiefbauamt, Stadt Zürich; Amt für Abfall, Wasser, Energie und Luft, Kanton Zürich, Bern, Villigen, Zürich, Switzerland.
Exchanges
name | amount | location | unit | categories | type | comment | reference product
transport, Moped, gasoline, <4kW, EURO-5, 2050 | 1 | CH | kilometer |  | production |  | transport, Moped, gasoline, <4kW, EURO-5
Moped, gasoline, <4kW, EURO-5, 2050 | 2.994e-05 | CH | unit |  | technosphere |  | Moped, gasoline, <4kW, EURO-5
road construction | 7.0869e-05 | CH | meter-year |  | technosphere | Road/track use [m*year/vkm or pkm] | road
road maintenance | 0.00129 | CH | meter-year |  | technosphere | Road maintenance [m*year/vkm] | road maintenance
maintenance, motor scooter | 2.994e-05 | CH | unit |  | technosphere | Servicing [unit] | maintenance, motor scooter
petrol blending for two-stroke engines | 0.018831 | CH | kilogram |  | technosphere | Gasoline consumption [MJ/km] | petrol, two-stroke blend
Carbon dioxide, fossil | 0.059883 |  | kilogram | air | biosphere | CO2
Sulfur dioxide | 3.013e-07 |  | kilogram | air | biosphere | SO2
Benzene | 4.8547e-05 |  | kilogram | air | biosphere | Benzene
Methane, fossil | 2.2013e-05 |  | kilogram | air | biosphere | CH4
Carbon monoxide, fossil | 0.0023276 |  | kilogram | air | biosphere | CO
Dinitrogen monoxide | 1.1168e-06 |  | kilogram | air | biosphere | N2O
Ammonia | 1.1168e-06 |  | kilogram | air | biosphere | NH3
Nitrogen oxides | 8.3751e-05 |  | kilogram | air | biosphere | NOx
Particulates, < 2.5 um | 6.4139e-06 |  | kilogram | air | biosphere | PM2.5
NMVOC, non-methane volatile organic compounds, unspecified origin | 0.00039149 |  | kilogram | air | biosphere | NMVOC
Ethane | 2.7605e-05 |  | kilogram | air | biosphere | Ethane
Propane | 5.6248e-06 |  | kilogram | air | biosphere | Propane
Butane | 4.5345e-05 |  | kilogram | air | biosphere | Butane
Pentane | 1.8605e-05 |  | kilogram | air | biosphere | Pentane
Hexane | 1.3932e-05 |  | kilogram | air | biosphere | Hexane
Cyclohexane | 9.8651e-06 |  | kilogram | air | biosphere | Cyclohexane
Heptane | 6.4037e-06 |  | kilogram | air | biosphere | Heptane
Ethene | 6.3171e-05 |  | kilogram | air | biosphere | Ethene
Propene | 3.3057e-05 |  | kilogram | air | biosphere | Propene
1-Pentene | 9.519e-07 |  | kilogram | air | biosphere | 1-Pentene
Toluene | 9.5017e-05 |  | kilogram | air | biosphere | Toluene
m-Xylene | 4.6989e-05 |  | kilogram | air | biosphere | m-Xylene
o-Xylene | 1.9557e-05 |  | kilogram | air | biosphere | o-Xylene
Formaldehyde | 1.4711e-05 |  | kilogram | air | biosphere | Formaldehyde
Acetaldehyde | 6.4902e-06 |  | kilogram | air | biosphere | Acetaldehyde
Benzaldehyde | 1.9038e-06 |  | kilogram | air | biosphere | Benzaldehyde
Acetone | 5.2787e-06 |  | kilogram | air | biosphere | Acetone
Methyl ethyl ketone | 0 |  | kilogram | air | biosphere | Methyl ethyl ketone
Acrolein | 1.6442e-06 |  | kilogram | air | biosphere | Acrolein
Styrene | 8.7401e-06 |  | kilogram | air | biosphere | Styrene
PAH, polycyclic aromatic hydrocarbons | 2.7786e-08 |  | kilogram | air | biosphere | PAHs
Arsenic | 2.3953e-10 |  | kilogram | air | biosphere | Arsenic
Selenium | 1.5969e-10 |  | kilogram | air | biosphere | Selenium
Zinc | 1.7246e-06 |  | kilogram | air | biosphere | Zinc
Copper | 3.3534e-08 |  | kilogram | air | biosphere | Copper
Nickel | 1.038e-08 |  | kilogram | air | biosphere | Nickel
Chromium | 1.2775e-08 |  | kilogram | air | biosphere | Chromium
Chromium VI | 2.555e-11 |  | kilogram | air | biosphere | Chromium VI
Mercury | 6.9464e-09 |  | kilogram | air | biosphere | Mercury
Cadmium | 8.6231e-09 |  | kilogram | air | biosphere | Cadmium
treatment of road wear emissions, passenger car | -6e-06 | RER | kilogram |  | technosphere | Road wear [kg/km] | road wear emissions, passenger car
treatment of tyre wear emissions, passenger car | -5.838e-06 | RER | kilogram |  | technosphere | Tire wear [kg/km] | tyre wear emissions, passenger car
treatment of brake wear emissions, passenger car | -3.674e-06 | RER | kilogram |  | technosphere | Brake wear [kg/km] | brake wear emissions, passenger car

## lci-bicycle
Activity | Bicycle, conventional, urban, 2020
location | CH
vehicle | Bicycle, conventional, urban
size
year | 2020
full name | Bicycle, conventional, urban - 2020 - CH
reference product | Bicycle, conventional, urban
type | process
unit | unit
source | Adapted from Cox, B., Althaus, H.-J., Bauer, C., Sacchi, R., Mutel, C., Faist Emmenegger, M. and Spiegel, B. (2020). Umweltauswirkungen von Fahrzeugen im urbanen Kontext. Umwelt- und Gesundheitsschutz, Stadt Zürich; Tiefbauamt, Stadt Zürich; Amt für Abfall, Wasser, Energie und Luft, Kanton Zürich, Bern, Villigen, Zürich, Switzerland.
lifetime | 10000
passengers | 1
service | 2.5
battery replacement | 0
annual kilometers | 1000
curb mass | 12
power | 0
battery mass | 0
battery capacity | 0
tank capacity | 0
fuel mass | 0
range | 0
emission standard | None
glider lightweighting | 0
origin | China
distance by ship [km] | 15900
distance by truck [km] | 1000
comment | Power: 0 kW. Lifetime: 10000 km. Annual kilometers: 1000 km. Number of passengers: 1. Curb mass: 12 kg. Lightweighting of glider: 0%. Emission standard: None. Service visits throughout lifetime: 2.5. Range: 0 km. Battery capacity: 0 kWh. Battery mass: 0 kg. Battery replacement throughout lifetime: 0. Fuel tank capacity: 0 kWh. Fuel mass: 0 kg. Origin of manufacture: China. Shipping distance: 15900 km. Lorry distribution distance: 1000 km. Documentation: 2021 UVEK life-cycle inventories update of on-road vehicles, Sacchi R. (PSI), Bauer C. (PSI), 2021. Adapted from Cox, B., Althaus, H.-J., Bauer, C., Sacchi, R., Mutel, C., Faist Emmenegger, M. and Spiegel, B. (2020). Umweltauswirkungen von Fahrzeugen im urbanen Kontext. Umwelt- und Gesundheitsschutz, Stadt Zürich; Tiefbauamt, Stadt Zürich; Amt für Abfall, Wasser, Energie und Luft, Kanton Zürich, Bern, Villigen, Zürich, Switzerland.
Exchanges
name | amount | location | unit | categories | type | comment | reference product
Bicycle, conventional, urban, 2020 | 1 | CH | unit |  | production |  | Bicycle, conventional, urban
bicycle production | 0.70588 | RER | unit |  | technosphere | Glider base mass [kg] | bicycle
glider lightweighting | 0 | GLO | kilogram |  | technosphere | Lightweighting rate [%] | glider lightweighting
market for transport, freight, lorry 16-32 metric ton, EURO5 | 12 | RER | ton kilometer |  | technosphere |  | transport, freight, lorry 16-32 metric ton, EURO5
transport, freight, sea, container ship | 190.8 | GLO | ton kilometer |  | technosphere |  | transport, freight, sea, container ship
Activity | Bicycle, conventional, urban, 2030
location | CH
vehicle | Bicycle, conventional, urban
size
year | 2030
full name | Bicycle, conventional, urban - 2030 - CH
reference product | Bicycle, conventional, urban
type | process
unit | unit
source | Adapted from Cox, B., Althaus, H.-J., Bauer, C., Sacchi, R., Mutel, C., Faist Emmenegger, M. and Spiegel, B. (2020). Umweltauswirkungen von Fahrzeugen im urbanen Kontext. Umwelt- und Gesundheitsschutz, Stadt Zürich; Tiefbauamt, Stadt Zürich; Amt für Abfall, Wasser, Energie und Luft, Kanton Zürich, Bern, Villigen, Zürich, Switzerland.
lifetime | 10000
passengers | 1
service | 2.5
battery replacement | 0
annual kilometers | 1000
curb mass | 11.64
power | 0
battery mass | 0
battery capacity | 0
tank capacity | 0
fuel mass | 0
range | 0
emission standard | None
glider lightweighting | 0.03
origin | China
distance by ship [km] | 15900
distance by truck [km] | 1000
comment | Power: 0 kW. Lifetime: 10000 km. Annual kilometers: 1000 km. Number of passengers: 1. Curb mass: 11.6 kg. Lightweighting of glider: 3%. Emission standard: None. Service visits throughout lifetime: 2.5. Range: 0 km. Battery capacity: 0 kWh. Battery mass: 0 kg. Battery replacement throughout lifetime: 0. Fuel tank capacity: 0 kWh. Fuel mass: 0 kg. Origin of manufacture: China. Shipping distance: 15900 km. Lorry distribution distance: 1000 km. Documentation: 2021 UVEK life-cycle inventories update of on-road vehicles, Sacchi R. (PSI), Bauer C. (PSI), 2021. Adapted from Cox, B., Althaus, H.-J., Bauer, C., Sacchi, R., Mutel, C., Faist Emmenegger, M. and Spiegel, B. (2020). Umweltauswirkungen von Fahrzeugen im urbanen Kontext. Umwelt- und Gesundheitsschutz, Stadt Zürich; Tiefbauamt, Stadt Zürich; Amt für Abfall, Wasser, Energie und Luft, Kanton Zürich, Bern, Villigen, Zürich, Switzerland.
Exchanges
name | amount | location | unit | categories | type | comment | reference product
Bicycle, conventional, urban, 2030 | 1 | CH | unit |  | production |  | Bicycle, conventional, urban
bicycle production | 0.70588 | RER | unit |  | technosphere | Glider base mass [kg] | bicycle
glider lightweighting | 0.36 | GLO | kilogram |  | technosphere | Lightweighting rate [%] | glider lightweighting
market for transport, freight, lorry 16-32 metric ton, EURO5 | 11.64 | RER | ton kilometer |  | technosphere |  | transport, freight, lorry 16-32 metric ton, EURO5
transport, freight, sea, container ship | 185.076 | GLO | ton kilometer |  | technosphere |  | transport, freight, sea, container ship
Activity | Bicycle, conventional, urban, 2040
location | CH
vehicle | Bicycle, conventional, urban
size
year | 2040
full name | Bicycle, conventional, urban - 2040 - CH
reference product | Bicycle, conventional, urban
type | process
unit | unit
source | Adapted from Cox, B., Althaus, H.-J., Bauer, C., Sacchi, R., Mutel, C., Faist Emmenegger, M. and Spiegel, B. (2020). Umweltauswirkungen von Fahrzeugen im urbanen Kontext. Umwelt- und Gesundheitsschutz, Stadt Zürich; Tiefbauamt, Stadt Zürich; Amt für Abfall, Wasser, Energie und Luft, Kanton Zürich, Bern, Villigen, Zürich, Switzerland.
lifetime | 10000
passengers | 1
service | 2.5
battery replacement | 0
annual kilometers | 1000
curb mass | 11.4
power | 0
battery mass | 0
battery capacity | 0
tank capacity | 0
fuel mass | 0
range | 0
emission standard | None
glider lightweighting | 0.05
origin | China
distance by ship [km] | 15900
distance by truck [km] | 1000
comment | Power: 0 kW. Lifetime: 10000 km. Annual kilometers: 1000 km. Number of passengers: 1. Curb mass: 11.4 kg. Lightweighting of glider: 5%. Emission standard: None. Service visits throughout lifetime: 2.5. Range: 0 km. Battery capacity: 0 kWh. Battery mass: 0 kg. Battery replacement throughout lifetime: 0. Fuel tank capacity: 0 kWh. Fuel mass: 0 kg. Origin of manufacture: China. Shipping distance: 15900 km. Lorry distribution distance: 1000 km. Documentation: 2021 UVEK life-cycle inventories update of on-road vehicles, Sacchi R. (PSI), Bauer C. (PSI), 2021. Adapted from Cox, B., Althaus, H.-J., Bauer, C., Sacchi, R., Mutel, C., Faist Emmenegger, M. and Spiegel, B. (2020). Umweltauswirkungen von Fahrzeugen im urbanen Kontext. Umwelt- und Gesundheitsschutz, Stadt Zürich; Tiefbauamt, Stadt Zürich; Amt für Abfall, Wasser, Energie und Luft, Kanton Zürich, Bern, Villigen, Zürich, Switzerland.
Exchanges
name | amount | location | unit | categories | type | comment | reference product
Bicycle, conventional, urban, 2040 | 1 | CH | unit |  | production |  | Bicycle, conventional, urban
bicycle production | 0.70588 | RER | unit |  | technosphere | Glider base mass [kg] | bicycle
glider lightweighting | 0.6 | GLO | kilogram |  | technosphere | Lightweighting rate [%] | glider lightweighting
market for transport, freight, lorry 16-32 metric ton, EURO5 | 11.4 | RER | ton kilometer |  | technosphere |  | transport, freight, lorry 16-32 metric ton, EURO5
transport, freight, sea, container ship | 181.26 | GLO | ton kilometer |  | technosphere |  | transport, freight, sea, container ship
Activity | Bicycle, conventional, urban, 2050
location | CH
vehicle | Bicycle, conventional, urban
size
year | 2050
full name | Bicycle, conventional, urban - 2050 - CH
reference product | Bicycle, conventional, urban
type | process
unit | unit
source | Adapted from Cox, B., Althaus, H.-J., Bauer, C., Sacchi, R., Mutel, C., Faist Emmenegger, M. and Spiegel, B. (2020). Umweltauswirkungen von Fahrzeugen im urbanen Kontext. Umwelt- und Gesundheitsschutz, Stadt Zürich; Tiefbauamt, Stadt Zürich; Amt für Abfall, Wasser, Energie und Luft, Kanton Zürich, Bern, Villigen, Zürich, Switzerland.
lifetime | 10000
passengers | 1
service | 2.5
battery replacement | 0
annual kilometers | 1000
curb mass | 11.16
power | 0
battery mass | 0
battery capacity | 0
tank capacity | 0
fuel mass | 0
range | 0
emission standard | None
glider lightweighting | 0.07
origin | China
distance by ship [km] | 15900
distance by truck [km] | 1000
comment | Power: 0 kW. Lifetime: 10000 km. Annual kilometers: 1000 km. Number of passengers: 1. Curb mass: 11.2 kg. Lightweighting of glider: 7%. Emission standard: None. Service visits throughout lifetime: 2.5. Range: 0 km. Battery capacity: 0 kWh. Battery mass: 0 kg. Battery replacement throughout lifetime: 0. Fuel tank capacity: 0 kWh. Fuel mass: 0 kg. Origin of manufacture: China. Shipping distance: 15900 km. Lorry distribution distance: 1000 km. Documentation: 2021 UVEK life-cycle inventories update of on-road vehicles, Sacchi R. (PSI), Bauer C. (PSI), 2021. Adapted from Cox, B., Althaus, H.-J., Bauer, C., Sacchi, R., Mutel, C., Faist Emmenegger, M. and Spiegel, B. (2020). Umweltauswirkungen von Fahrzeugen im urbanen Kontext. Umwelt- und Gesundheitsschutz, Stadt Zürich; Tiefbauamt, Stadt Zürich; Amt für Abfall, Wasser, Energie und Luft, Kanton Zürich, Bern, Villigen, Zürich, Switzerland.
Exchanges
name | amount | location | unit | categories | type | comment | reference product
Bicycle, conventional, urban, 2050 | 1 | CH | unit |  | production |  | Bicycle, conventional, urban
bicycle production | 0.70588 | RER | unit |  | technosphere | Glider base mass [kg] | bicycle
glider lightweighting | 0.84 | GLO | kilogram |  | technosphere | Lightweighting rate [%] | glider lightweighting
market for transport, freight, lorry 16-32 metric ton, EURO5 | 11.16 | RER | ton kilometer |  | technosphere |  | transport, freight, lorry 16-32 metric ton, EURO5
transport, freight, sea, container ship | 177.444 | GLO | ton kilometer |  | technosphere |  | transport, freight, sea, container ship
Activity | transport, Bicycle, conventional, urban, 2020
location | CH
vehicle | Bicycle, conventional, urban
size
year | 2020
full name | Bicycle, conventional, urban - 2020 - CH
reference product | transport, Bicycle, conventional, urban
type | process
unit | kilometer
source | Adapted from Cox, B., Althaus, H.-J., Bauer, C., Sacchi, R., Mutel, C., Faist Emmenegger, M. and Spiegel, B. (2020). Umweltauswirkungen von Fahrzeugen im urbanen Kontext. Umwelt- und Gesundheitsschutz, Stadt Zürich; Tiefbauamt, Stadt Zürich; Amt für Abfall, Wasser, Energie und Luft, Kanton Zürich, Bern, Villigen, Zürich, Switzerland.
lifetime | 10000
passengers | 1
service | 2.5
battery replacement | 0
annual kilometers | 1000
curb mass | 12
power | 0
battery mass | 0
battery capacity | 0
tank capacity | 0
fuel mass | 0
range | 0
emission standard | None
glider lightweighting | 0
comment | Power: 0 kW. Lifetime: 10000 km. Annual kilometers: 1000 km. Number of passengers: 1. Curb mass: 12 kg. Lightweighting of glider: 0%. Emission standard: None. Service visits throughout lifetime: 2.5. Range: 0 km. Battery capacity: 0 kWh. Battery mass: 0 kg. Battery replacement throughout lifetime: 0. Fuel tank capacity: 0 kWh. Fuel mass: 0 kg. Documentation: 2021 UVEK life-cycle inventories update of on-road vehicles, Sacchi R. (PSI), Bauer C. (PSI), 2021. Adapted from Cox, B., Althaus, H.-J., Bauer, C., Sacchi, R., Mutel, C., Faist Emmenegger, M. and Spiegel, B. (2020). Umweltauswirkungen von Fahrzeugen im urbanen Kontext. Umwelt- und Gesundheitsschutz, Stadt Zürich; Tiefbauamt, Stadt Zürich; Amt für Abfall, Wasser, Energie und Luft, Kanton Zürich, Bern, Villigen, Zürich, Switzerland.
Exchanges
name | amount | location | unit | categories | type | comment | reference product
transport, Bicycle, conventional, urban, 2020 | 1 | CH | kilometer |  | production |  | transport, Bicycle, conventional, urban
Bicycle, conventional, urban, 2020 | 0.0001 | CH | unit |  | technosphere |  | Bicycle, conventional, urban
road construction | 4.4571e-05 | CH | meter-year |  | technosphere | Road/track use [m*year/vkm or pkm] | road
maintenance, bicycle | 0.00025 | CH | unit |  | technosphere | Servicing [unit] | maintenance, bicycle
treatment of road wear emissions, passenger car | -3e-06 | RER | kilogram |  | technosphere | Road wear [kg/km] | road wear emissions, passenger car
treatment of tyre wear emissions, passenger car | -2.919e-06 | RER | kilogram |  | technosphere | Tire wear [kg/km] | tyre wear emissions, passenger car
treatment of brake wear emissions, passenger car | -1.837e-06 | RER | kilogram |  | technosphere | Brake wear [kg/km] | brake wear emissions, passenger car
Activity | transport, Bicycle, conventional, urban, 2030
location | CH
vehicle | Bicycle, conventional, urban
size
year | 2030
full name | Bicycle, conventional, urban - 2030 - CH
reference product | transport, Bicycle, conventional, urban
type | process
unit | kilometer
source | Adapted from Cox, B., Althaus, H.-J., Bauer, C., Sacchi, R., Mutel, C., Faist Emmenegger, M. and Spiegel, B. (2020). Umweltauswirkungen von Fahrzeugen im urbanen Kontext. Umwelt- und Gesundheitsschutz, Stadt Zürich; Tiefbauamt, Stadt Zürich; Amt für Abfall, Wasser, Energie und Luft, Kanton Zürich, Bern, Villigen, Zürich, Switzerland.
lifetime | 10000
passengers | 1
service | 2.5
battery replacement | 0
annual kilometers | 1000
curb mass | 11.64
power | 0
battery mass | 0
battery capacity | 0
tank capacity | 0
fuel mass | 0
range | 0
emission standard | None
glider lightweighting | 0.03
comment | Power: 0 kW. Lifetime: 10000 km. Annual kilometers: 1000 km. Number of passengers: 1. Curb mass: 11.6 kg. Lightweighting of glider: 3%. Emission standard: None. Service visits throughout lifetime: 2.5. Range: 0 km. Battery capacity: 0 kWh. Battery mass: 0 kg. Battery replacement throughout lifetime: 0. Fuel tank capacity: 0 kWh. Fuel mass: 0 kg. Documentation: 2021 UVEK life-cycle inventories update of on-road vehicles, Sacchi R. (PSI), Bauer C. (PSI), 2021. Adapted from Cox, B., Althaus, H.-J., Bauer, C., Sacchi, R., Mutel, C., Faist Emmenegger, M. and Spiegel, B. (2020). Umweltauswirkungen von Fahrzeugen im urbanen Kontext. Umwelt- und Gesundheitsschutz, Stadt Zürich; Tiefbauamt, Stadt Zürich; Amt für Abfall, Wasser, Energie und Luft, Kanton Zürich, Bern, Villigen, Zürich, Switzerland.
Exchanges
name | amount | location | unit | categories | type | comment | reference product
transport, Bicycle, conventional, urban, 2030 | 1 | CH | kilometer |  | production |  | transport, Bicycle, conventional, urban
Bicycle, conventional, urban, 2030 | 0.0001 | CH | unit |  | technosphere |  | Bicycle, conventional, urban
road construction | 4.4378e-05 | CH | meter-year |  | technosphere | Road/track use [m*year/vkm or pkm] | road
maintenance, bicycle | 0.00025 | CH | unit |  | technosphere | Servicing [unit] | maintenance, bicycle
treatment of road wear emissions, passenger car | -3e-06 | RER | kilogram |  | technosphere | Road wear [kg/km] | road wear emissions, passenger car
treatment of tyre wear emissions, passenger car | -2.919e-06 | RER | kilogram |  | technosphere | Tire wear [kg/km] | tyre wear emissions, passenger car
treatment of brake wear emissions, passenger car | -1.837e-06 | RER | kilogram |  | technosphere | Brake wear [kg/km] | brake wear emissions, passenger car
Activity | transport, Bicycle, conventional, urban, 2040
location | CH
vehicle | Bicycle, conventional, urban
size
year | 2040
full name | Bicycle, conventional, urban - 2040 - CH
reference product | transport, Bicycle, conventional, urban
type | process
unit | kilometer
source | Adapted from Cox, B., Althaus, H.-J., Bauer, C., Sacchi, R., Mutel, C., Faist Emmenegger, M. and Spiegel, B. (2020). Umweltauswirkungen von Fahrzeugen im urbanen Kontext. Umwelt- und Gesundheitsschutz, Stadt Zürich; Tiefbauamt, Stadt Zürich; Amt für Abfall, Wasser, Energie und Luft, Kanton Zürich, Bern, Villigen, Zürich, Switzerland.
lifetime | 10000
passengers | 1
service | 2.5
battery replacement | 0
annual kilometers | 1000
curb mass | 11.4
power | 0
battery mass | 0
battery capacity | 0
tank capacity | 0
fuel mass | 0
range | 0
emission standard | None
glider lightweighting | 0.05
comment | Power: 0 kW. Lifetime: 10000 km. Annual kilometers: 1000 km. Number of passengers: 1. Curb mass: 11.4 kg. Lightweighting of glider: 5%. Emission standard: None. Service visits throughout lifetime: 2.5. Range: 0 km. Battery capacity: 0 kWh. Battery mass: 0 kg. Battery replacement throughout lifetime: 0. Fuel tank capacity: 0 kWh. Fuel mass: 0 kg. Documentation: 2021 UVEK life-cycle inventories update of on-road vehicles, Sacchi R. (PSI), Bauer C. (PSI), 2021. Adapted from Cox, B., Althaus, H.-J., Bauer, C., Sacchi, R., Mutel, C., Faist Emmenegger, M. and Spiegel, B. (2020). Umweltauswirkungen von Fahrzeugen im urbanen Kontext. Umwelt- und Gesundheitsschutz, Stadt Zürich; Tiefbauamt, Stadt Zürich; Amt für Abfall, Wasser, Energie und Luft, Kanton Zürich, Bern, Villigen, Zürich, Switzerland.
Exchanges
name | amount | location | unit | categories | type | comment | reference product
transport, Bicycle, conventional, urban, 2040 | 1 | CH | kilometer |  | production |  | transport, Bicycle, conventional, urban
Bicycle, conventional, urban, 2040 | 0.0001 | CH | unit |  | technosphere |  | Bicycle, conventional, urban
road construction | 4.4249e-05 | CH | meter-year |  | technosphere | Road/track use [m*year/vkm or pkm] | road
maintenance, bicycle | 0.00025 | CH | unit |  | technosphere | Servicing [unit] | maintenance, bicycle
treatment of road wear emissions, passenger car | -3e-06 | RER | kilogram |  | technosphere | Road wear [kg/km] | road wear emissions, passenger car
treatment of tyre wear emissions, passenger car | -2.919e-06 | RER | kilogram |  | technosphere | Tire wear [kg/km] | tyre wear emissions, passenger car
treatment of brake wear emissions, passenger car | -1.837e-06 | RER | kilogram |  | technosphere | Brake wear [kg/km] | brake wear emissions, passenger car
Activity | transport, Bicycle, conventional, urban, 2050
location | CH
vehicle | Bicycle, conventional, urban
size
year | 2050
full name | Bicycle, conventional, urban - 2050 - CH
reference product | transport, Bicycle, conventional, urban
type | process
unit | kilometer
source | Adapted from Cox, B., Althaus, H.-J., Bauer, C., Sacchi, R., Mutel, C., Faist Emmenegger, M. and Spiegel, B. (2020). Umweltauswirkungen von Fahrzeugen im urbanen Kontext. Umwelt- und Gesundheitsschutz, Stadt Zürich; Tiefbauamt, Stadt Zürich; Amt für Abfall, Wasser, Energie und Luft, Kanton Zürich, Bern, Villigen, Zürich, Switzerland.
lifetime | 10000
passengers | 1
service | 2.5
battery replacement | 0
annual kilometers | 1000
curb mass | 11.16
power | 0
battery mass | 0
battery capacity | 0
tank capacity | 0
fuel mass | 0
range | 0
emission standard | None
glider lightweighting | 0.07
comment | Power: 0 kW. Lifetime: 10000 km. Annual kilometers: 1000 km. Number of passengers: 1. Curb mass: 11.2 kg. Lightweighting of glider: 7%. Emission standard: None. Service visits throughout lifetime: 2.5. Range: 0 km. Battery capacity: 0 kWh. Battery mass: 0 kg. Battery replacement throughout lifetime: 0. Fuel tank capacity: 0 kWh. Fuel mass: 0 kg. Documentation: 2021 UVEK life-cycle inventories update of on-road vehicles, Sacchi R. (PSI), Bauer C. (PSI), 2021. Adapted from Cox, B., Althaus, H.-J., Bauer, C., Sacchi, R., Mutel, C., Faist Emmenegger, M. and Spiegel, B. (2020). Umweltauswirkungen von Fahrzeugen im urbanen Kontext. Umwelt- und Gesundheitsschutz, Stadt Zürich; Tiefbauamt, Stadt Zürich; Amt für Abfall, Wasser, Energie und Luft, Kanton Zürich, Bern, Villigen, Zürich, Switzerland.
Exchanges
name | amount | location | unit | categories | type | comment | reference product
transport, Bicycle, conventional, urban, 2050 | 1 | CH | kilometer |  | production |  | transport, Bicycle, conventional, urban
Bicycle, conventional, urban, 2050 | 0.0001 | CH | unit |  | technosphere |  | Bicycle, conventional, urban
road construction | 4.412e-05 | CH | meter-year |  | technosphere | Road/track use [m*year/vkm or pkm] | road
maintenance, bicycle | 0.00025 | CH | unit |  | technosphere | Servicing [unit] | maintenance, bicycle
treatment of road wear emissions, passenger car | -3e-06 | RER | kilogram |  | technosphere | Road wear [kg/km] | road wear emissions, passenger car
treatment of tyre wear emissions, passenger car | -2.919e-06 | RER | kilogram |  | technosphere | Tire wear [kg/km] | tyre wear emissions, passenger car
treatment of brake wear emissions, passenger car | -1.837e-06 | RER | kilogram |  | technosphere | Brake wear [kg/km] | brake wear emissions, passenger car

## lci-electric-bicycle-25kmh
Activity | Bicycle, electric (<25 km/h), 2020
location | CH
vehicle | Bicycle, electric (<25 km/h)
size
year | 2020
full name | Bicycle, electric (<25 km/h) - 2020 - CH
reference product | Bicycle, electric (<25 km/h)
type | process
unit | unit
source | Adapted from Cox, B., Althaus, H.-J., Bauer, C., Sacchi, R., Mutel, C., Faist Emmenegger, M. and Spiegel, B. (2020). Umweltauswirkungen von Fahrzeugen im urbanen Kontext. Umwelt- und Gesundheitsschutz, Stadt Zürich; Tiefbauamt, Stadt Zürich; Amt für Abfall, Wasser, Energie und Luft, Kanton Zürich, Bern, Villigen, Zürich, Switzerland.
lifetime | 20000
passengers | 1
service | 5
battery replacement | 1
annual kilometers | 2060
curb mass | 23.25
power | 0.3
battery mass | 3.25
battery capacity | 0.5
battery capacity available | 0.4
tank capacity | 0
fuel mass | 0
range | 58.369
emission standard | None
glider lightweighting | 0
origin | China
distance by ship [km] | 15900
distance by truck [km] | 1000
comment | Power: 0.3 kW. Lifetime: 20000 km. Annual kilometers: 2060 km. Number of passengers: 1. Curb mass: 23.3 kg. Lightweighting of glider: 0%. Emission standard: None. Service visits throughout lifetime: 5. Range: 58 km. Battery capacity: 0.5 kWh. Available battery capacity: 0.4 kWh. Battery mass: 3.3 kg. Battery replacement throughout lifetime: 1. Fuel tank capacity: 0 kWh. Fuel mass: 0 kg. Origin of manufacture: China. Shipping distance: 15900 km. Lorry distribution distance: 1000 km. Documentation: 2021 UVEK life-cycle inventories update of on-road vehicles, Sacchi R. (PSI), Bauer C. (PSI), 2021. process
Exchanges
name | amount | location | unit | categories | type | comment | reference product
Bicycle, electric (<25 km/h), 2020 | 1 | CH | unit |  | production |  | Bicycle, electric (<25 km/h)
electric bicycle production, without battery and motor | 0.94118 | RER | unit |  | technosphere | Glider base mass [kg] | electric bicycle, without battery and motor
market for electric motor, vehicle | 4 | GLO | kilogram |  | technosphere | Electric powertrain mass [kg] | electric motor, vehicle
glider lightweighting | 0 | GLO | kilogram |  | technosphere | Lightweighting rate [%] | glider lightweighting
Battery cell, NMC | 5 | GLO | kilogram |  | technosphere | Energy battery cell mass [kg] | Battery cell
Battery BoP | 1.5 | GLO | kilogram |  | technosphere | Energy battery BoP mass [kg] | Battery BoP
charging station, 500W | 1 | GLO | unit |  | technosphere | Charging station per vehicle [unit] | charging station, 500W
treatment of used electric bicycle | -0.66667 | CH | unit |  | technosphere | Discarding glider [kg] | used electric bicycle
treatment of used electric bicycle | -0.16667 | CH | unit |  | technosphere | Discarding powertrain [kg] | used electric bicycle
market for used Li-ion battery | -6.5 | GLO | kilogram |  | technosphere | Discarding battery [kg] | used Li-ion battery
market for transport, freight, lorry 16-32 metric ton, EURO5 | 23.25 | RER | ton kilometer |  | technosphere |  | transport, freight, lorry 16-32 metric ton, EURO5
transport, freight, sea, container ship | 369.675 | GLO | ton kilometer |  | technosphere |  | transport, freight, sea, container ship
Activity | Bicycle, electric (<25 km/h), 2030
location | CH
vehicle | Bicycle, electric (<25 km/h)
size
year | 2030
full name | Bicycle, electric (<25 km/h) - 2030 - CH
reference product | Bicycle, electric (<25 km/h)
type | process
unit | unit
source | Adapted from Cox, B., Althaus, H.-J., Bauer, C., Sacchi, R., Mutel, C., Faist Emmenegger, M. and Spiegel, B. (2020). Umweltauswirkungen von Fahrzeugen im urbanen Kontext. Umwelt- und Gesundheitsschutz, Stadt Zürich; Tiefbauamt, Stadt Zürich; Amt für Abfall, Wasser, Energie und Luft, Kanton Zürich, Bern, Villigen, Zürich, Switzerland.
lifetime | 20000
passengers | 1
service | 5
battery replacement | 0.5
annual kilometers | 2060
curb mass | 22.8867
power | 0.3
battery mass | 3.4667
battery capacity | 0.8
battery capacity available | 0.64
tank capacity | 0
fuel mass | 0
range | 93.3904
emission standard | None
glider lightweighting | 0.03
origin | China
distance by ship [km] | 15900
distance by truck [km] | 1000
comment | Power: 0.3 kW. Lifetime: 20000 km. Annual kilometers: 2060 km. Number of passengers: 1. Curb mass: 22.9 kg. Lightweighting of glider: 3%. Emission standard: None. Service visits throughout lifetime: 5. Range: 93 km. Battery capacity: 0.8 kWh. Available battery capacity: 0.64 kWh. Battery mass: 3.5 kg. Battery replacement throughout lifetime: 0.5. Fuel tank capacity: 0 kWh. Fuel mass: 0 kg. Origin of manufacture: China. Shipping distance: 15900 km. Lorry distribution distance: 1000 km. Documentation: 2021 UVEK life-cycle inventories update of on-road vehicles, Sacchi R. (PSI), Bauer C. (PSI), 2021. unit
Exchanges
name | amount | location | unit | categories | type | comment | reference product
Bicycle, electric (<25 km/h), 2030 | 1 | CH | unit |  | production |  | Bicycle, electric (<25 km/h)
electric bicycle production, without battery and motor | 0.94118 | RER | unit |  | technosphere | Glider base mass [kg] | electric bicycle, without battery and motor
market for electric motor, vehicle | 3.9 | GLO | kilogram |  | technosphere | Electric powertrain mass [kg] | electric motor, vehicle
glider lightweighting | 0.48 | GLO | kilogram |  | technosphere | Lightweighting rate [%] | glider lightweighting
Battery cell, NMC | 4 | GLO | kilogram |  | technosphere | Energy battery cell mass [kg] | Battery cell
Battery BoP | 1.2 | GLO | kilogram |  | technosphere | Energy battery BoP mass [kg] | Battery BoP
charging station, 500W | 1 | GLO | unit |  | technosphere | Charging station per vehicle [unit] | charging station, 500W
treatment of used electric bicycle | -0.64667 | CH | unit |  | technosphere | Discarding glider [kg] | used electric bicycle
treatment of used electric bicycle | -0.1625 | CH | unit |  | technosphere | Discarding powertrain [kg] | used electric bicycle
market for used Li-ion battery | -5.2 | GLO | kilogram |  | technosphere | Discarding battery [kg] | used Li-ion battery
market for transport, freight, lorry 16-32 metric ton, EURO5 | 22.8867 | RER | ton kilometer |  | technosphere |  | transport, freight, lorry 16-32 metric ton, EURO5
transport, freight, sea, container ship | 363.898 | GLO | ton kilometer |  | technosphere |  | transport, freight, sea, container ship
Activity | Bicycle, electric (<25 km/h), 2040
location | CH
vehicle | Bicycle, electric (<25 km/h)
size
year | 2040
full name | Bicycle, electric (<25 km/h) - 2040 - CH
reference product | Bicycle, electric (<25 km/h)
type | process
unit | unit
source | Adapted from Cox, B., Althaus, H.-J., Bauer, C., Sacchi, R., Mutel, C., Faist Emmenegger, M. and Spiegel, B. (2020). Umweltauswirkungen von Fahrzeugen im urbanen Kontext. Umwelt- und Gesundheitsschutz, Stadt Zürich; Tiefbauamt, Stadt Zürich; Amt für Abfall, Wasser, Energie und Luft, Kanton Zürich, Bern, Villigen, Zürich, Switzerland.
lifetime | 20000
passengers | 1
service | 5
battery replacement | 0.25
annual kilometers | 2060
curb mass | 22.9
power | 0.3
battery mass | 3.9
battery capacity | 1.2
battery capacity available | 0.96
tank capacity | 0
fuel mass | 0
range | 140.0855
emission standard | None
glider lightweighting | 0.05
origin | China
distance by ship [km] | 15900
distance by truck [km] | 1000
comment | Power: 0.3 kW. Lifetime: 20000 km. Annual kilometers: 2060 km. Number of passengers: 1. Curb mass: 22.9 kg. Lightweighting of glider: 5%. Emission standard: None. Service visits throughout lifetime: 5. Range: 140 km. Battery capacity: 1.2 kWh. Available battery capacity: 0.96 kWh. Battery mass: 3.9 kg. Battery replacement throughout lifetime: 0.3. Fuel tank capacity: 0 kWh. Fuel mass: 0 kg. Origin of manufacture: China. Shipping distance: 15900 km. Lorry distribution distance: 1000 km. Documentation: 2021 UVEK life-cycle inventories update of on-road vehicles, Sacchi R. (PSI), Bauer C. (PSI), 2021. Adapted from Cox, B., Althaus, H.-J., Bauer, C., Sacchi, R., Mutel, C., Faist Emmenegger, M. and Spiegel, B. (2020). Umweltauswirkungen von Fahrzeugen im urbanen Kontext. Umwelt- und Gesundheitsschutz, Stadt Zürich; Tiefbauamt, Stadt Zürich; Amt für Abfall, Wasser, Energie und Luft, Kanton Zürich, Bern, Villigen, Zürich, Switzerland.
Exchanges
name | amount | location | unit | categories | type | comment | reference product
Bicycle, electric (<25 km/h), 2040 | 1 | CH | unit |  | production |  | Bicycle, electric (<25 km/h)
electric bicycle production, without battery and motor | 0.94118 | RER | unit |  | technosphere | Glider base mass [kg] | electric bicycle, without battery and motor
market for electric motor, vehicle | 3.8 | GLO | kilogram |  | technosphere | Electric powertrain mass [kg] | electric motor, vehicle
glider lightweighting | 0.8 | GLO | kilogram |  | technosphere | Lightweighting rate [%] | glider lightweighting
Battery cell, NMC | 3.75 | GLO | kilogram |  | technosphere | Energy battery cell mass [kg] | Battery cell
Battery BoP | 1.125 | GLO | kilogram |  | technosphere | Energy battery BoP mass [kg] | Battery BoP
charging station, 500W | 1 | GLO | unit |  | technosphere | Charging station per vehicle [unit] | charging station, 500W
treatment of used electric bicycle | -0.63333 | CH | unit |  | technosphere | Discarding glider [kg] | used electric bicycle
treatment of used electric bicycle | -0.15833 | CH | unit |  | technosphere | Discarding powertrain [kg] | used electric bicycle
market for used Li-ion battery | -4.875 | GLO | kilogram |  | technosphere | Discarding battery [kg] | used Li-ion battery
market for transport, freight, lorry 16-32 metric ton, EURO5 | 22.9 | RER | ton kilometer |  | technosphere |  | transport, freight, lorry 16-32 metric ton, EURO5
transport, freight, sea, container ship | 364.11 | GLO | ton kilometer |  | technosphere |  | transport, freight, sea, container ship
Activity | Bicycle, electric (<25 km/h), 2050
location | CH
vehicle | Bicycle, electric (<25 km/h)
size
year | 2050
full name | Bicycle, electric (<25 km/h) - 2050 - CH
reference product | Bicycle, electric (<25 km/h)
type | process
unit | unit
source | Adapted from Cox, B., Althaus, H.-J., Bauer, C., Sacchi, R., Mutel, C., Faist Emmenegger, M. and Spiegel, B. (2020). Umweltauswirkungen von Fahrzeugen im urbanen Kontext. Umwelt- und Gesundheitsschutz, Stadt Zürich; Tiefbauamt, Stadt Zürich; Amt für Abfall, Wasser, Energie und Luft, Kanton Zürich, Bern, Villigen, Zürich, Switzerland.
lifetime | 20000
passengers | 1
service | 5
battery replacement | 0
annual kilometers | 2060
curb mass | 22.74
power | 0.3
battery mass | 4.16
battery capacity | 1.6
battery capacity available | 1.28
tank capacity | 0
fuel mass | 0
range | 186.7807
emission standard | None
glider lightweighting | 0.07
origin | China
distance by ship [km] | 15900
distance by truck [km] | 1000
comment | Power: 0.3 kW. Lifetime: 20000 km. Annual kilometers: 2060 km. Number of passengers: 1. Curb mass: 22.7 kg. Lightweighting of glider: 7%. Emission standard: None. Service visits throughout lifetime: 5. Range: 187 km. Battery capacity: 1.6 kWh. Available battery capacity: 1.28 kWh. Battery mass: 4.2 kg. Battery replacement throughout lifetime: 0. Fuel tank capacity: 0 kWh. Fuel mass: 0 kg. Origin of manufacture: China. Shipping distance: 15900 km. Lorry distribution distance: 1000 km. Documentation: 2021 UVEK life-cycle inventories update of on-road vehicles, Sacchi R. (PSI), Bauer C. (PSI), 2021. 1785
Exchanges
name | amount | location | unit | categories | type | comment | reference product
Bicycle, electric (<25 km/h), 2050 | 1 | CH | unit |  | production |  | Bicycle, electric (<25 km/h)
electric bicycle production, without battery and motor | 0.94118 | RER | unit |  | technosphere | Glider base mass [kg] | electric bicycle, without battery and motor
market for electric motor, vehicle | 3.7 | GLO | kilogram |  | technosphere | Electric powertrain mass [kg] | electric motor, vehicle
glider lightweighting | 1.12 | GLO | kilogram |  | technosphere | Lightweighting rate [%] | glider lightweighting
Battery cell, NMC | 3.2 | GLO | kilogram |  | technosphere | Energy battery cell mass [kg] | Battery cell
Battery BoP | 0.96 | GLO | kilogram |  | technosphere | Energy battery BoP mass [kg] | Battery BoP
charging station, 500W | 1 | GLO | unit |  | technosphere | Charging station per vehicle [unit] | charging station, 500W
treatment of used electric bicycle | -0.62 | CH | unit |  | technosphere | Discarding glider [kg] | used electric bicycle
treatment of used electric bicycle | -0.15417 | CH | unit |  | technosphere | Discarding powertrain [kg] | used electric bicycle
market for used Li-ion battery | -4.16 | GLO | kilogram |  | technosphere | Discarding battery [kg] | used Li-ion battery
market for transport, freight, lorry 16-32 metric ton, EURO5 | 22.74 | RER | ton kilometer |  | technosphere |  | transport, freight, lorry 16-32 metric ton, EURO5
transport, freight, sea, container ship | 361.566 | GLO | ton kilometer |  | technosphere |  | transport, freight, sea, container ship
Activity | transport, Bicycle, electric (<25 km/h), 2020
location | CH
vehicle | Bicycle, electric (<25 km/h)
size
year | 2020
full name | Bicycle, electric (<25 km/h) - 2020 - CH
reference product | transport, Bicycle, electric (<25 km/h)
type | process
unit | kilometer
source | Adapted from Cox, B., Althaus, H.-J., Bauer, C., Sacchi, R., Mutel, C., Faist Emmenegger, M. and Spiegel, B. (2020). Umweltauswirkungen von Fahrzeugen im urbanen Kontext. Umwelt- und Gesundheitsschutz, Stadt Zürich; Tiefbauamt, Stadt Zürich; Amt für Abfall, Wasser, Energie und Luft, Kanton Zürich, Bern, Villigen, Zürich, Switzerland.
lifetime | 20000
passengers | 1
service | 5
battery replacement | 1
annual kilometers | 2060
curb mass | 23.25
power | 0.3
battery mass | 3.25
battery capacity | 0.5
battery capacity available | 0.4
tank capacity | 0
fuel mass | 0
range | 58.369
emission standard | None
glider lightweighting | 0
comment | Power: 0.3 kW. Lifetime: 20000 km. Annual kilometers: 2060 km. Number of passengers: 1. Curb mass: 23.3 kg. Lightweighting of glider: 0%. Emission standard: None. Service visits throughout lifetime: 5. Range: 58 km. Battery capacity: 0.5 kWh. Available battery capacity: 0.4 kWh. Battery mass: 3.3 kg. Battery replacement throughout lifetime: 1. Fuel tank capacity: 0 kWh. Fuel mass: 0 kg. Documentation: 2021 UVEK life-cycle inventories update of on-road vehicles, Sacchi R. (PSI), Bauer C. (PSI), 2021. Adapted from Cox, B., Althaus, H.-J., Bauer, C., Sacchi, R., Mutel, C., Faist Emmenegger, M. and Spiegel, B. (2020). Umweltauswirkungen von Fahrzeugen im urbanen Kontext. Umwelt- und Gesundheitsschutz, Stadt Zürich; Tiefbauamt, Stadt Zürich; Amt für Abfall, Wasser, Energie und Luft, Kanton Zürich, Bern, Villigen, Zürich, Switzerland.
Exchanges
name | amount | location | unit | categories | type | comment | reference product
transport, Bicycle, electric (<25 km/h), 2020 | 1 | CH | kilometer |  | production |  | transport, Bicycle, electric (<25 km/h)
Bicycle, electric (<25 km/h), 2020 | 5e-05 | CH | unit |  | technosphere |  | Bicycle, electric (<25 km/h)
road construction | 5.0612e-05 | CH | meter-year |  | technosphere | Road/track use [m*year/vkm or pkm] | road
market for electricity, low voltage | 0.0075383 | CH | kilowatt hour |  | technosphere | Electricity consumption [MJ/km] | electricity, low voltage
maintenance, electric bicycle, without battery | 0.00025 | CH | unit |  | technosphere | Servicing [unit] | maintenance, electric bicycle, without battery
treatment of road wear emissions, passenger car | -3e-06 | RER | kilogram |  | technosphere | Road wear [kg/km] | road wear emissions, passenger car
treatment of tyre wear emissions, passenger car | -2.919e-06 | RER | kilogram |  | technosphere | Tire wear [kg/km] | tyre wear emissions, passenger car
treatment of brake wear emissions, passenger car | -1.837e-06 | RER | kilogram |  | technosphere | Brake wear [kg/km] | brake wear emissions, passenger car
Activity | transport, Bicycle, electric (<25 km/h), 2030
location | CH
vehicle | Bicycle, electric (<25 km/h)
size
year | 2030
full name | Bicycle, electric (<25 km/h) - 2030 - CH
reference product | transport, Bicycle, electric (<25 km/h)
type | process
unit | kilometer
source | Adapted from Cox, B., Althaus, H.-J., Bauer, C., Sacchi, R., Mutel, C., Faist Emmenegger, M. and Spiegel, B. (2020). Umweltauswirkungen von Fahrzeugen im urbanen Kontext. Umwelt- und Gesundheitsschutz, Stadt Zürich; Tiefbauamt, Stadt Zürich; Amt für Abfall, Wasser, Energie und Luft, Kanton Zürich, Bern, Villigen, Zürich, Switzerland.
lifetime | 20000
passengers | 1
service | 5
battery replacement | 0.5
annual kilometers | 2060
curb mass | 22.8867
power | 0.3
battery mass | 3.4667
battery capacity | 0.8
battery capacity available | 0.64
tank capacity | 0
fuel mass | 0
range | 93.3904
emission standard | None
glider lightweighting | 0.03
comment | Power: 0.3 kW. Lifetime: 20000 km. Annual kilometers: 2060 km. Number of passengers: 1. Curb mass: 22.9 kg. Lightweighting of glider: 3%. Emission standard: None. Service visits throughout lifetime: 5. Range: 93 km. Battery capacity: 0.8 kWh. Available battery capacity: 0.64 kWh. Battery mass: 3.5 kg. Battery replacement throughout lifetime: 0.5. Fuel tank capacity: 0 kWh. Fuel mass: 0 kg. Documentation: 2021 UVEK life-cycle inventories update of on-road vehicles, Sacchi R. (PSI), Bauer C. (PSI), 2021. Adapted from Cox, B., Althaus, H.-J., Bauer, C., Sacchi, R., Mutel, C., Faist Emmenegger, M. and Spiegel, B. (2020). Umweltauswirkungen von Fahrzeugen im urbanen Kontext. Umwelt- und Gesundheitsschutz, Stadt Zürich; Tiefbauamt, Stadt Zürich; Amt für Abfall, Wasser, Energie und Luft, Kanton Zürich, Bern, Villigen, Zürich, Switzerland.
Exchanges
name | amount | location | unit | categories | type | comment | reference product
transport, Bicycle, electric (<25 km/h), 2030 | 1 | CH | kilometer |  | production |  | transport, Bicycle, electric (<25 km/h)
Bicycle, electric (<25 km/h), 2030 | 5e-05 | CH | unit |  | technosphere |  | Bicycle, electric (<25 km/h)
road construction | 5.0417e-05 | CH | meter-year |  | technosphere | Road/track use [m*year/vkm or pkm] | road
market for electricity, low voltage | 0.0075383 | CH | kilowatt hour |  | technosphere | Electricity consumption [MJ/km] | electricity, low voltage
maintenance, electric bicycle, without battery | 0.00025 | CH | unit |  | technosphere | Servicing [unit] | maintenance, electric bicycle, without battery
treatment of road wear emissions, passenger car | -3e-06 | RER | kilogram |  | technosphere | Road wear [kg/km] | road wear emissions, passenger car
treatment of tyre wear emissions, passenger car | -2.919e-06 | RER | kilogram |  | technosphere | Tire wear [kg/km] | tyre wear emissions, passenger car
treatment of brake wear emissions, passenger car | -1.837e-06 | RER | kilogram |  | technosphere | Brake wear [kg/km] | brake wear emissions, passenger car
Activity | transport, Bicycle, electric (<25 km/h), 2040
location | CH
vehicle | Bicycle, electric (<25 km/h)
size
year | 2040
full name | Bicycle, electric (<25 km/h) - 2040 - CH
reference product | transport, Bicycle, electric (<25 km/h)
type | process
unit | kilometer
source | Adapted from Cox, B., Althaus, H.-J., Bauer, C., Sacchi, R., Mutel, C., Faist Emmenegger, M. and Spiegel, B. (2020). Umweltauswirkungen von Fahrzeugen im urbanen Kontext. Umwelt- und Gesundheitsschutz, Stadt Zürich; Tiefbauamt, Stadt Zürich; Amt für Abfall, Wasser, Energie und Luft, Kanton Zürich, Bern, Villigen, Zürich, Switzerland.
lifetime | 20000
passengers | 1
service | 5
battery replacement | 0.25
annual kilometers | 2060
curb mass | 22.9
power | 0.3
battery mass | 3.9
battery capacity | 1.2
battery capacity available | 0.96
tank capacity | 0
fuel mass | 0
range | 140.0855
emission standard | None
glider lightweighting | 0.05
comment | Power: 0.3 kW. Lifetime: 20000 km. Annual kilometers: 2060 km. Number of passengers: 1. Curb mass: 22.9 kg. Lightweighting of glider: 5%. Emission standard: None. Service visits throughout lifetime: 5. Range: 140 km. Battery capacity: 1.2 kWh. Available battery capacity: 0.96 kWh. Battery mass: 3.9 kg. Battery replacement throughout lifetime: 0.3. Fuel tank capacity: 0 kWh. Fuel mass: 0 kg. Documentation: 2021 UVEK life-cycle inventories update of on-road vehicles, Sacchi R. (PSI), Bauer C. (PSI), 2021. Adapted from Cox, B., Althaus, H.-J., Bauer, C., Sacchi, R., Mutel, C., Faist Emmenegger, M. and Spiegel, B. (2020). Umweltauswirkungen von Fahrzeugen im urbanen Kontext. Umwelt- und Gesundheitsschutz, Stadt Zürich; Tiefbauamt, Stadt Zürich; Amt für Abfall, Wasser, Energie und Luft, Kanton Zürich, Bern, Villigen, Zürich, Switzerland.
Exchanges
name | amount | location | unit | categories | type | comment | reference product
transport, Bicycle, electric (<25 km/h), 2040 | 1 | CH | kilometer |  | production |  | transport, Bicycle, electric (<25 km/h)
Bicycle, electric (<25 km/h), 2040 | 5e-05 | CH | unit |  | technosphere |  | Bicycle, electric (<25 km/h)
road construction | 5.0424e-05 | CH | meter-year |  | technosphere | Road/track use [m*year/vkm or pkm] | road
market for electricity, low voltage | 0.0075383 | CH | kilowatt hour |  | technosphere | Electricity consumption [MJ/km] | electricity, low voltage
maintenance, electric bicycle, without battery | 0.00025 | CH | unit |  | technosphere | Servicing [unit] | maintenance, electric bicycle, without battery
treatment of road wear emissions, passenger car | -3e-06 | RER | kilogram |  | technosphere | Road wear [kg/km] | road wear emissions, passenger car
treatment of tyre wear emissions, passenger car | -2.919e-06 | RER | kilogram |  | technosphere | Tire wear [kg/km] | tyre wear emissions, passenger car
treatment of brake wear emissions, passenger car | -1.837e-06 | RER | kilogram |  | technosphere | Brake wear [kg/km] | brake wear emissions, passenger car
Activity | transport, Bicycle, electric (<25 km/h), 2050
location | CH
vehicle | Bicycle, electric (<25 km/h)
size
year | 2050
full name | Bicycle, electric (<25 km/h) - 2050 - CH
reference product | transport, Bicycle, electric (<25 km/h)
type | process
unit | kilometer
source | Adapted from Cox, B., Althaus, H.-J., Bauer, C., Sacchi, R., Mutel, C., Faist Emmenegger, M. and Spiegel, B. (2020). Umweltauswirkungen von Fahrzeugen im urbanen Kontext. Umwelt- und Gesundheitsschutz, Stadt Zürich; Tiefbauamt, Stadt Zürich; Amt für Abfall, Wasser, Energie und Luft, Kanton Zürich, Bern, Villigen, Zürich, Switzerland.
lifetime | 20000
passengers | 1
service | 5
battery replacement | 0
annual kilometers | 2060
curb mass | 22.74
power | 0.3
battery mass | 4.16
battery capacity | 1.6
battery capacity available | 1.28
tank capacity | 0
fuel mass | 0
range | 186.7807
emission standard | None
glider lightweighting | 0.07
comment | Power: 0.3 kW. Lifetime: 20000 km. Annual kilometers: 2060 km. Number of passengers: 1. Curb mass: 22.7 kg. Lightweighting of glider: 7%. Emission standard: None. Service visits throughout lifetime: 5. Range: 187 km. Battery capacity: 1.6 kWh. Available battery capacity: 1.28 kWh. Battery mass: 4.2 kg. Battery replacement throughout lifetime: 0. Fuel tank capacity: 0 kWh. Fuel mass: 0 kg. Documentation: 2021 UVEK life-cycle inventories update of on-road vehicles, Sacchi R. (PSI), Bauer C. (PSI), 2021. Adapted from Cox, B., Althaus, H.-J., Bauer, C., Sacchi, R., Mutel, C., Faist Emmenegger, M. and Spiegel, B. (2020). Umweltauswirkungen von Fahrzeugen im urbanen Kontext. Umwelt- und Gesundheitsschutz, Stadt Zürich; Tiefbauamt, Stadt Zürich; Amt für Abfall, Wasser, Energie und Luft, Kanton Zürich, Bern, Villigen, Zürich, Switzerland.
Exchanges
name | amount | location | unit | categories | type | comment | reference product
transport, Bicycle, electric (<25 km/h), 2050 | 1 | CH | kilometer |  | production |  | transport, Bicycle, electric (<25 km/h)
Bicycle, electric (<25 km/h), 2050 | 5e-05 | CH | unit |  | technosphere |  | Bicycle, electric (<25 km/h)
road construction | 5.0338e-05 | CH | meter-year |  | technosphere | Road/track use [m*year/vkm or pkm] | road
market for electricity, low voltage | 0.0075383 | CH | kilowatt hour |  | technosphere | Electricity consumption [MJ/km] | electricity, low voltage
maintenance, electric bicycle, without battery | 0.00025 | CH | unit |  | technosphere | Servicing [unit] | maintenance, electric bicycle, without battery
treatment of road wear emissions, passenger car | -3e-06 | RER | kilogram |  | technosphere | Road wear [kg/km] | road wear emissions, passenger car
treatment of tyre wear emissions, passenger car | -2.919e-06 | RER | kilogram |  | technosphere | Tire wear [kg/km] | tyre wear emissions, passenger car
treatment of brake wear emissions, passenger car | -1.837e-06 | RER | kilogram |  | technosphere | Brake wear [kg/km] | brake wear emissions, passenger car
Activity | transport, Bicycle, electric (<25 km/h), 2020, label-certified electricity
location | CH
vehicle | Bicycle, electric (<25 km/h)
size
year | 2020
full name | Bicycle, electric (<25 km/h) - 2020 - CH
reference product | transport, Bicycle, electric (<25 km/h)
type | process
unit | kilometer
source | Adapted from Cox, B., Althaus, H.-J., Bauer, C., Sacchi, R., Mutel, C., Faist Emmenegger, M. and Spiegel, B. (2020). Umweltauswirkungen von Fahrzeugen im urbanen Kontext. Umwelt- und Gesundheitsschutz, Stadt Zürich; Tiefbauamt, Stadt Zürich; Amt für Abfall, Wasser, Energie und Luft, Kanton Zürich, Bern, Villigen, Zürich, Switzerland.
lifetime | 20000
passengers | 1
service | 5
battery replacement | 1
annual kilometers | 2060
curb mass | 23.25
power | 0.3
battery mass | 3.25
battery capacity | 0.5
battery capacity available | 0.4
tank capacity | 0
fuel mass | 0
range | 58.369
emission standard | None
glider lightweighting | 0
comment | Power: 0.3 kW. Lifetime: 20000 km. Annual kilometers: 2060 km. Number of passengers: 1. Curb mass: 23.3 kg. Lightweighting of glider: 0%. Emission standard: None. Service visits throughout lifetime: 5. Range: 58 km. Battery capacity: 0.5 kWh. Available battery capacity: 0.4 kWh. Battery mass: 3.3 kg. Battery replacement throughout lifetime: 1. Fuel tank capacity: 0 kWh. Fuel mass: 0 kg. Documentation: 2021 UVEK life-cycle inventories update of on-road vehicles, Sacchi R. (PSI), Bauer C. (PSI), 2021. Adapted from Cox, B., Althaus, H.-J., Bauer, C., Sacchi, R., Mutel, C., Faist Emmenegger, M. and Spiegel, B. (2020). Umweltauswirkungen von Fahrzeugen im urbanen Kontext. Umwelt- und Gesundheitsschutz, Stadt Zürich; Tiefbauamt, Stadt Zürich; Amt für Abfall, Wasser, Energie und Luft, Kanton Zürich, Bern, Villigen, Zürich, Switzerland.
Exchanges
name | amount | location | unit | categories | type | comment | reference product
transport, Bicycle, electric (<25 km/h), 2020, label-certified electricity | 1 | CH | kilometer |  | production |  | transport, Bicycle, electric (<25 km/h)
Bicycle, electric (<25 km/h), 2020 | 5e-05 | CH | unit |  | technosphere |  | Bicycle, electric (<25 km/h)
road construction | 5.0612e-05 | CH | meter-year |  | technosphere | Road/track use [m*year/vkm or pkm] | road
market for electricity, low voltage, label-certified | 0.0075383 | CH | kilowatt hour |  | technosphere | Electricity consumption [MJ/km] | electricity, low voltage, label-certified
maintenance, electric bicycle, without battery | 0.00025 | CH | unit |  | technosphere | Servicing [unit] | maintenance, electric bicycle, without battery
treatment of road wear emissions, passenger car | -3e-06 | RER | kilogram |  | technosphere | Road wear [kg/km] | road wear emissions, passenger car
treatment of tyre wear emissions, passenger car | -2.919e-06 | RER | kilogram |  | technosphere | Tire wear [kg/km] | tyre wear emissions, passenger car
treatment of brake wear emissions, passenger car | -1.837e-06 | RER | kilogram |  | technosphere | Brake wear [kg/km] | brake wear emissions, passenger car
Activity | transport, Bicycle, electric (<25 km/h), 2030, label-certified electricity
location | CH
vehicle | Bicycle, electric (<25 km/h)
size
year | 2030
full name | Bicycle, electric (<25 km/h) - 2030 - CH
reference product | transport, Bicycle, electric (<25 km/h)
type | process
unit | kilometer
source | Adapted from Cox, B., Althaus, H.-J., Bauer, C., Sacchi, R., Mutel, C., Faist Emmenegger, M. and Spiegel, B. (2020). Umweltauswirkungen von Fahrzeugen im urbanen Kontext. Umwelt- und Gesundheitsschutz, Stadt Zürich; Tiefbauamt, Stadt Zürich; Amt für Abfall, Wasser, Energie und Luft, Kanton Zürich, Bern, Villigen, Zürich, Switzerland.
lifetime | 20000
passengers | 1
service | 5
battery replacement | 0.5
annual kilometers | 2060
curb mass | 22.8867
power | 0.3
battery mass | 3.4667
battery capacity | 0.8
battery capacity available | 0.64
tank capacity | 0
fuel mass | 0
range | 93.3904
emission standard | None
glider lightweighting | 0.03
comment | Power: 0.3 kW. Lifetime: 20000 km. Annual kilometers: 2060 km. Number of passengers: 1. Curb mass: 22.9 kg. Lightweighting of glider: 3%. Emission standard: None. Service visits throughout lifetime: 5. Range: 93 km. Battery capacity: 0.8 kWh. Available battery capacity: 0.64 kWh. Battery mass: 3.5 kg. Battery replacement throughout lifetime: 0.5. Fuel tank capacity: 0 kWh. Fuel mass: 0 kg. Documentation: 2021 UVEK life-cycle inventories update of on-road vehicles, Sacchi R. (PSI), Bauer C. (PSI), 2021. Adapted from Cox, B., Althaus, H.-J., Bauer, C., Sacchi, R., Mutel, C., Faist Emmenegger, M. and Spiegel, B. (2020). Umweltauswirkungen von Fahrzeugen im urbanen Kontext. Umwelt- und Gesundheitsschutz, Stadt Zürich; Tiefbauamt, Stadt Zürich; Amt für Abfall, Wasser, Energie und Luft, Kanton Zürich, Bern, Villigen, Zürich, Switzerland.
Exchanges
name | amount | location | unit | categories | type | comment | reference product
transport, Bicycle, electric (<25 km/h), 2030, label-certified electricity | 1 | CH | kilometer |  | production |  | transport, Bicycle, electric (<25 km/h)
Bicycle, electric (<25 km/h), 2030 | 5e-05 | CH | unit |  | technosphere |  | Bicycle, electric (<25 km/h)
road construction | 5.0417e-05 | CH | meter-year |  | technosphere | Road/track use [m*year/vkm or pkm] | road
market for electricity, low voltage, label-certified | 0.0075383 | CH | kilowatt hour |  | technosphere | Electricity consumption [MJ/km] | electricity, low voltage, label-certified
maintenance, electric bicycle, without battery | 0.00025 | CH | unit |  | technosphere | Servicing [unit] | maintenance, electric bicycle, without battery
treatment of road wear emissions, passenger car | -3e-06 | RER | kilogram |  | technosphere | Road wear [kg/km] | road wear emissions, passenger car
treatment of tyre wear emissions, passenger car | -2.919e-06 | RER | kilogram |  | technosphere | Tire wear [kg/km] | tyre wear emissions, passenger car
treatment of brake wear emissions, passenger car | -1.837e-06 | RER | kilogram |  | technosphere | Brake wear [kg/km] | brake wear emissions, passenger car
Activity | transport, Bicycle, electric (<25 km/h), 2040, label-certified electricity
location | CH
vehicle | Bicycle, electric (<25 km/h)
size
year | 2040
full name | Bicycle, electric (<25 km/h) - 2040 - CH
reference product | transport, Bicycle, electric (<25 km/h)
type | process
unit | kilometer
source | Adapted from Cox, B., Althaus, H.-J., Bauer, C., Sacchi, R., Mutel, C., Faist Emmenegger, M. and Spiegel, B. (2020). Umweltauswirkungen von Fahrzeugen im urbanen Kontext. Umwelt- und Gesundheitsschutz, Stadt Zürich; Tiefbauamt, Stadt Zürich; Amt für Abfall, Wasser, Energie und Luft, Kanton Zürich, Bern, Villigen, Zürich, Switzerland.
lifetime | 20000
passengers | 1
service | 5
battery replacement | 0.25
annual kilometers | 2060
curb mass | 22.9
power | 0.3
battery mass | 3.9
battery capacity | 1.2
battery capacity available | 0.96
tank capacity | 0
fuel mass | 0
range | 140.0855
emission standard | None
glider lightweighting | 0.05
comment | Power: 0.3 kW. Lifetime: 20000 km. Annual kilometers: 2060 km. Number of passengers: 1. Curb mass: 22.9 kg. Lightweighting of glider: 5%. Emission standard: None. Service visits throughout lifetime: 5. Range: 140 km. Battery capacity: 1.2 kWh. Available battery capacity: 0.96 kWh. Battery mass: 3.9 kg. Battery replacement throughout lifetime: 0.3. Fuel tank capacity: 0 kWh. Fuel mass: 0 kg. Documentation: 2021 UVEK life-cycle inventories update of on-road vehicles, Sacchi R. (PSI), Bauer C. (PSI), 2021. Adapted from Cox, B., Althaus, H.-J., Bauer, C., Sacchi, R., Mutel, C., Faist Emmenegger, M. and Spiegel, B. (2020). Umweltauswirkungen von Fahrzeugen im urbanen Kontext. Umwelt- und Gesundheitsschutz, Stadt Zürich; Tiefbauamt, Stadt Zürich; Amt für Abfall, Wasser, Energie und Luft, Kanton Zürich, Bern, Villigen, Zürich, Switzerland.
Exchanges
name | amount | location | unit | categories | type | comment | reference product
transport, Bicycle, electric (<25 km/h), 2040, label-certified electricity | 1 | CH | kilometer |  | production |  | transport, Bicycle, electric (<25 km/h)
Bicycle, electric (<25 km/h), 2040 | 5e-05 | CH | unit |  | technosphere |  | Bicycle, electric (<25 km/h)
road construction | 5.0424e-05 | CH | meter-year |  | technosphere | Road/track use [m*year/vkm or pkm] | road
market for electricity, low voltage, label-certified | 0.0075383 | CH | kilowatt hour |  | technosphere | Electricity consumption [MJ/km] | electricity, low voltage, label-certified
maintenance, electric bicycle, without battery | 0.00025 | CH | unit |  | technosphere | Servicing [unit] | maintenance, electric bicycle, without battery
treatment of road wear emissions, passenger car | -3e-06 | RER | kilogram |  | technosphere | Road wear [kg/km] | road wear emissions, passenger car
treatment of tyre wear emissions, passenger car | -2.919e-06 | RER | kilogram |  | technosphere | Tire wear [kg/km] | tyre wear emissions, passenger car
treatment of brake wear emissions, passenger car | -1.837e-06 | RER | kilogram |  | technosphere | Brake wear [kg/km] | brake wear emissions, passenger car
Activity | transport, Bicycle, electric (<25 km/h), 2050, label-certified electricity
location | CH
vehicle | Bicycle, electric (<25 km/h)
size
year | 2050
full name | Bicycle, electric (<25 km/h) - 2050 - CH
reference product | transport, Bicycle, electric (<25 km/h)
type | process
unit | kilometer
source | Adapted from Cox, B., Althaus, H.-J., Bauer, C., Sacchi, R., Mutel, C., Faist Emmenegger, M. and Spiegel, B. (2020). Umweltauswirkungen von Fahrzeugen im urbanen Kontext. Umwelt- und Gesundheitsschutz, Stadt Zürich; Tiefbauamt, Stadt Zürich; Amt für Abfall, Wasser, Energie und Luft, Kanton Zürich, Bern, Villigen, Zürich, Switzerland.
lifetime | 20000
passengers | 1
service | 5
battery replacement | 0
annual kilometers | 2060
curb mass | 22.74
power | 0.3
battery mass | 4.16
battery capacity | 1.6
battery capacity available | 1.28
tank capacity | 0
fuel mass | 0
range | 186.7807
emission standard | None
glider lightweighting | 0.07
comment | Power: 0.3 kW. Lifetime: 20000 km. Annual kilometers: 2060 km. Number of passengers: 1. Curb mass: 22.7 kg. Lightweighting of glider: 7%. Emission standard: None. Service visits throughout lifetime: 5. Range: 187 km. Battery capacity: 1.6 kWh. Available battery capacity: 1.28 kWh. Battery mass: 4.2 kg. Battery replacement throughout lifetime: 0. Fuel tank capacity: 0 kWh. Fuel mass: 0 kg. Documentation: 2021 UVEK life-cycle inventories update of on-road vehicles, Sacchi R. (PSI), Bauer C. (PSI), 2021. Adapted from Cox, B., Althaus, H.-J., Bauer, C., Sacchi, R., Mutel, C., Faist Emmenegger, M. and Spiegel, B. (2020). Umweltauswirkungen von Fahrzeugen im urbanen Kontext. Umwelt- und Gesundheitsschutz, Stadt Zürich; Tiefbauamt, Stadt Zürich; Amt für Abfall, Wasser, Energie und Luft, Kanton Zürich, Bern, Villigen, Zürich, Switzerland.
Exchanges
name | amount | location | unit | categories | type | comment | reference product
transport, Bicycle, electric (<25 km/h), 2050, label-certified electricity | 1 | CH | kilometer |  | production |  | transport, Bicycle, electric (<25 km/h)
Bicycle, electric (<25 km/h), 2050 | 5e-05 | CH | unit |  | technosphere |  | Bicycle, electric (<25 km/h)
road construction | 5.0338e-05 | CH | meter-year |  | technosphere | Road/track use [m*year/vkm or pkm] | road
market for electricity, low voltage, label-certified | 0.0075383 | CH | kilowatt hour |  | technosphere | Electricity consumption [MJ/km] | electricity, low voltage, label-certified
maintenance, electric bicycle, without battery | 0.00025 | CH | unit |  | technosphere | Servicing [unit] | maintenance, electric bicycle, without battery
treatment of road wear emissions, passenger car | -3e-06 | RER | kilogram |  | technosphere | Road wear [kg/km] | road wear emissions, passenger car
treatment of tyre wear emissions, passenger car | -2.919e-06 | RER | kilogram |  | technosphere | Tire wear [kg/km] | tyre wear emissions, passenger car
treatment of brake wear emissions, passenger car | -1.837e-06 | RER | kilogram |  | technosphere | Brake wear [kg/km] | brake wear emissions, passenger car

## lci-electric-bicycle-45kmh
Activity | Bicycle, electric (<45 km/h), 2020
location | CH
vehicle | Bicycle, electric (<45 km/h)
size
year | 2020
full name | Bicycle, electric (<45 km/h) - 2020 - CH
reference product | Bicycle, electric (<45 km/h)
type | process
unit | unit
source | Adapted from Cox, B., Althaus, H.-J., Bauer, C., Sacchi, R., Mutel, C., Faist Emmenegger, M. and Spiegel, B. (2020). Umweltauswirkungen von Fahrzeugen im urbanen Kontext. Umwelt- und Gesundheitsschutz, Stadt Zürich; Tiefbauamt, Stadt Zürich; Amt für Abfall, Wasser, Energie und Luft, Kanton Zürich, Bern, Villigen, Zürich, Switzerland.
lifetime | 30000
passengers | 1
service | 7.5
battery replacement | 1
annual kilometers | 3000
curb mass | 27.9
power | 0.5
battery mass | 3.9
battery capacity | 0.6
battery capacity available | 0.48
tank capacity | 0
fuel mass | 0
range | 38.1382
emission standard | None
glider lightweighting | 0
origin | China
distance by ship [km] | 15900
distance by truck [km] | 1000
comment | Power: 0.5 kW. Lifetime: 30000 km. Annual kilometers: 3000 km. Number of passengers: 1. Curb mass: 27.9 kg. Lightweighting of glider: 0%. Emission standard: None. Service visits throughout lifetime: 7.5. Range: 38 km. Battery capacity: 0.6 kWh. Available battery capacity: 0.48 kWh. Battery mass: 3.9 kg. Battery replacement throughout lifetime: 1. Fuel tank capacity: 0 kWh. Fuel mass: 0 kg. Origin of manufacture: China. Shipping distance: 15900 km. Lorry distribution distance: 1000 km. Documentation: 2021 UVEK life-cycle inventories update of on-road vehicles, Sacchi R. (PSI), Bauer C. (PSI), 2021. process
Exchanges
name | amount | location | unit | categories | type | comment | reference product
Bicycle, electric (<45 km/h), 2020 | 1 | CH | unit |  | production |  | Bicycle, electric (<45 km/h)
electric bicycle production, without battery and motor | 1.1176 | RER | unit |  | technosphere | Glider base mass [kg] | electric bicycle, without battery and motor
market for electric motor, vehicle | 5 | GLO | kilogram |  | technosphere | Electric powertrain mass [kg] | electric motor, vehicle
glider lightweighting | 0 | GLO | kilogram |  | technosphere | Lightweighting rate [%] | glider lightweighting
Battery cell, NMC | 6 | GLO | kilogram |  | technosphere | Energy battery cell mass [kg] | Battery cell
Battery BoP | 1.8 | GLO | kilogram |  | technosphere | Energy battery BoP mass [kg] | Battery BoP
charging station, 500W | 1 | GLO | unit |  | technosphere | Charging station per vehicle [unit] | charging station, 500W
treatment of used electric bicycle | -0.79167 | CH | unit |  | technosphere | Discarding glider [kg] | used electric bicycle
treatment of used electric bicycle | -0.20833 | CH | unit |  | technosphere | Discarding powertrain [kg] | used electric bicycle
market for used Li-ion battery | -7.8 | GLO | kilogram |  | technosphere | Discarding battery [kg] | used Li-ion battery
market for transport, freight, lorry 16-32 metric ton, EURO5 | 27.9 | RER | ton kilometer |  | technosphere |  | transport, freight, lorry 16-32 metric ton, EURO5
transport, freight, sea, container ship | 443.61 | GLO | ton kilometer |  | technosphere |  | transport, freight, sea, container ship
Activity | Bicycle, electric (<45 km/h), 2030
location | CH
vehicle | Bicycle, electric (<45 km/h)
size
year | 2030
full name | Bicycle, electric (<45 km/h) - 2030 - CH
reference product | Bicycle, electric (<45 km/h)
type | process
unit | unit
source | Adapted from Cox, B., Althaus, H.-J., Bauer, C., Sacchi, R., Mutel, C., Faist Emmenegger, M. and Spiegel, B. (2020). Umweltauswirkungen von Fahrzeugen im urbanen Kontext. Umwelt- und Gesundheitsschutz, Stadt Zürich; Tiefbauamt, Stadt Zürich; Amt für Abfall, Wasser, Energie und Luft, Kanton Zürich, Bern, Villigen, Zürich, Switzerland.
lifetime | 30000
passengers | 1
service | 7.5
battery replacement | 0.5
annual kilometers | 3000
curb mass | 27.6633
power | 0.5
battery mass | 4.3333
battery capacity | 1
battery capacity available | 0.8
tank capacity | 0
fuel mass | 0
range | 63.5636
emission standard | None
glider lightweighting | 0.03
origin | China
distance by ship [km] | 15900
distance by truck [km] | 1000
comment | Power: 0.5 kW. Lifetime: 30000 km. Annual kilometers: 3000 km. Number of passengers: 1. Curb mass: 27.7 kg. Lightweighting of glider: 3%. Emission standard: None. Service visits throughout lifetime: 7.5. Range: 64 km. Battery capacity: 1 kWh. Available battery capacity: 0.8 kWh. Battery mass: 4.3 kg. Battery replacement throughout lifetime: 0.5. Fuel tank capacity: 0 kWh. Fuel mass: 0 kg. Origin of manufacture: China. Shipping distance: 15900 km. Lorry distribution distance: 1000 km. Documentation: 2021 UVEK life-cycle inventories update of on-road vehicles, Sacchi R. (PSI), Bauer C. (PSI), 2021. unit
Exchanges
name | amount | location | unit | categories | type | comment | reference product
Bicycle, electric (<45 km/h), 2030 | 1 | CH | unit |  | production |  | Bicycle, electric (<45 km/h)
electric bicycle production, without battery and motor | 1.1176 | RER | unit |  | technosphere | Glider base mass [kg] | electric bicycle, without battery and motor
market for electric motor, vehicle | 4.9 | GLO | kilogram |  | technosphere | Electric powertrain mass [kg] | electric motor, vehicle
glider lightweighting | 0.57 | GLO | kilogram |  | technosphere | Lightweighting rate [%] | glider lightweighting
Battery cell, NMC | 5 | GLO | kilogram |  | technosphere | Energy battery cell mass [kg] | Battery cell
Battery BoP | 1.5 | GLO | kilogram |  | technosphere | Energy battery BoP mass [kg] | Battery BoP
charging station, 500W | 1 | GLO | unit |  | technosphere | Charging station per vehicle [unit] | charging station, 500W
treatment of used electric bicycle | -0.76792 | CH | unit |  | technosphere | Discarding glider [kg] | used electric bicycle
treatment of used electric bicycle | -0.20417 | CH | unit |  | technosphere | Discarding powertrain [kg] | used electric bicycle
market for used Li-ion battery | -6.5 | GLO | kilogram |  | technosphere | Discarding battery [kg] | used Li-ion battery
market for transport, freight, lorry 16-32 metric ton, EURO5 | 27.6633 | RER | ton kilometer |  | technosphere |  | transport, freight, lorry 16-32 metric ton, EURO5
transport, freight, sea, container ship | 439.847 | GLO | ton kilometer |  | technosphere |  | transport, freight, sea, container ship
Activity | Bicycle, electric (<45 km/h), 2040
location | CH
vehicle | Bicycle, electric (<45 km/h)
size
year | 2040
full name | Bicycle, electric (<45 km/h) - 2040 - CH
reference product | Bicycle, electric (<45 km/h)
type | process
unit | unit
source | Adapted from Cox, B., Althaus, H.-J., Bauer, C., Sacchi, R., Mutel, C., Faist Emmenegger, M. and Spiegel, B. (2020). Umweltauswirkungen von Fahrzeugen im urbanen Kontext. Umwelt- und Gesundheitsschutz, Stadt Zürich; Tiefbauamt, Stadt Zürich; Amt für Abfall, Wasser, Energie und Luft, Kanton Zürich, Bern, Villigen, Zürich, Switzerland.
lifetime | 30000
passengers | 1
service | 7.5
battery replacement | 0.25
annual kilometers | 3000
curb mass | 27.625
power | 0.5
battery mass | 4.875
battery capacity | 1.5
battery capacity available | 1.2
tank capacity | 0
fuel mass | 0
range | 95.3454
emission standard | None
glider lightweighting | 0.05
origin | China
distance by ship [km] | 15900
distance by truck [km] | 1000
comment | Power: 0.5 kW. Lifetime: 30000 km. Annual kilometers: 3000 km. Number of passengers: 1. Curb mass: 27.6 kg. Lightweighting of glider: 5%. Emission standard: None. Service visits throughout lifetime: 7.5. Range: 95 km. Battery capacity: 1.5 kWh. Available battery capacity: 1.2 kWh. Battery mass: 4.9 kg. Battery replacement throughout lifetime: 0.3. Fuel tank capacity: 0 kWh. Fuel mass: 0 kg. Origin of manufacture: China. Shipping distance: 15900 km. Lorry distribution distance: 1000 km. Documentation: 2021 UVEK life-cycle inventories update of on-road vehicles, Sacchi R. (PSI), Bauer C. (PSI), 2021. Adapted from Cox, B., Althaus, H.-J., Bauer, C., Sacchi, R., Mutel, C., Faist Emmenegger, M. and Spiegel, B. (2020). Umweltauswirkungen von Fahrzeugen im urbanen Kontext. Umwelt- und Gesundheitsschutz, Stadt Zürich; Tiefbauamt, Stadt Zürich; Amt für Abfall, Wasser, Energie und Luft, Kanton Zürich, Bern, Villigen, Zürich, Switzerland.
Exchanges
name | amount | location | unit | categories | type | comment | reference product
Bicycle, electric (<45 km/h), 2040 | 1 | CH | unit |  | production |  | Bicycle, electric (<45 km/h)
electric bicycle production, without battery and motor | 1.1176 | RER | unit |  | technosphere | Glider base mass [kg] | electric bicycle, without battery and motor
market for electric motor, vehicle | 4.7 | GLO | kilogram |  | technosphere | Electric powertrain mass [kg] | electric motor, vehicle
glider lightweighting | 0.95 | GLO | kilogram |  | technosphere | Lightweighting rate [%] | glider lightweighting
Battery cell, NMC | 4.6875 | GLO | kilogram |  | technosphere | Energy battery cell mass [kg] | Battery cell
Battery BoP | 1.4062 | GLO | kilogram |  | technosphere | Energy battery BoP mass [kg] | Battery BoP
charging station, 500W | 1 | GLO | unit |  | technosphere | Charging station per vehicle [unit] | charging station, 500W
treatment of used electric bicycle | -0.75208 | CH | unit |  | technosphere | Discarding glider [kg] | used electric bicycle
treatment of used electric bicycle | -0.19583 | CH | unit |  | technosphere | Discarding powertrain [kg] | used electric bicycle
market for used Li-ion battery | -6.0938 | GLO | kilogram |  | technosphere | Discarding battery [kg] | used Li-ion battery
market for transport, freight, lorry 16-32 metric ton, EURO5 | 27.625 | RER | ton kilometer |  | technosphere |  | transport, freight, lorry 16-32 metric ton, EURO5
transport, freight, sea, container ship | 439.2375 | GLO | ton kilometer |  | technosphere |  | transport, freight, sea, container ship
Activity | Bicycle, electric (<45 km/h), 2050
location | CH
vehicle | Bicycle, electric (<45 km/h)
size
year | 2050
full name | Bicycle, electric (<45 km/h) - 2050 - CH
reference product | Bicycle, electric (<45 km/h)
type | process
unit | unit
source | Adapted from Cox, B., Althaus, H.-J., Bauer, C., Sacchi, R., Mutel, C., Faist Emmenegger, M. and Spiegel, B. (2020). Umweltauswirkungen von Fahrzeugen im urbanen Kontext. Umwelt- und Gesundheitsschutz, Stadt Zürich; Tiefbauamt, Stadt Zürich; Amt für Abfall, Wasser, Energie und Luft, Kanton Zürich, Bern, Villigen, Zürich, Switzerland.
lifetime | 30000
passengers | 1
service | 7.5
battery replacement | 0
annual kilometers | 3000
curb mass | 27.99
power | 0.5
battery mass | 5.72
battery capacity | 2.2
battery capacity available | 1.76
tank capacity | 0
fuel mass | 0
range | 139.8399
emission standard | None
glider lightweighting | 0.07
origin | China
distance by ship [km] | 15900
distance by truck [km] | 1000
comment | Power: 0.5 kW. Lifetime: 30000 km. Annual kilometers: 3000 km. Number of passengers: 1. Curb mass: 28 kg. Lightweighting of glider: 7%. Emission standard: None. Service visits throughout lifetime: 7.5. Range: 140 km. Battery capacity: 2.2 kWh. Available battery capacity: 1.76 kWh. Battery mass: 5.7 kg. Battery replacement throughout lifetime: 0. Fuel tank capacity: 0 kWh. Fuel mass: 0 kg. Origin of manufacture: China. Shipping distance: 15900 km. Lorry distribution distance: 1000 km. Documentation: 2021 UVEK life-cycle inventories update of on-road vehicles, Sacchi R. (PSI), Bauer C. (PSI), 2021. 1785
Exchanges
name | amount | location | unit | categories | type | comment | reference product
Bicycle, electric (<45 km/h), 2050 | 1 | CH | unit |  | production |  | Bicycle, electric (<45 km/h)
electric bicycle production, without battery and motor | 1.1176 | RER | unit |  | technosphere | Glider base mass [kg] | electric bicycle, without battery and motor
market for electric motor, vehicle | 4.6 | GLO | kilogram |  | technosphere | Electric powertrain mass [kg] | electric motor, vehicle
glider lightweighting | 1.33 | GLO | kilogram |  | technosphere | Lightweighting rate [%] | glider lightweighting
Battery cell, NMC | 4.4 | GLO | kilogram |  | technosphere | Energy battery cell mass [kg] | Battery cell
Battery BoP | 1.32 | GLO | kilogram |  | technosphere | Energy battery BoP mass [kg] | Battery BoP
charging station, 500W | 1 | GLO | unit |  | technosphere | Charging station per vehicle [unit] | charging station, 500W
treatment of used electric bicycle | -0.73625 | CH | unit |  | technosphere | Discarding glider [kg] | used electric bicycle
treatment of used electric bicycle | -0.19167 | CH | unit |  | technosphere | Discarding powertrain [kg] | used electric bicycle
market for used Li-ion battery | -5.72 | GLO | kilogram |  | technosphere | Discarding battery [kg] | used Li-ion battery
market for transport, freight, lorry 16-32 metric ton, EURO5 | 27.99 | RER | ton kilometer |  | technosphere |  | transport, freight, lorry 16-32 metric ton, EURO5
transport, freight, sea, container ship | 445.041 | GLO | ton kilometer |  | technosphere |  | transport, freight, sea, container ship
Activity | transport, Bicycle, electric (<45 km/h), 2020
location | CH
vehicle | Bicycle, electric (<45 km/h)
size
year | 2020
full name | Bicycle, electric (<45 km/h) - 2020 - CH
reference product | transport, Bicycle, electric (<45 km/h)
type | process
unit | kilometer
source | Adapted from Cox, B., Althaus, H.-J., Bauer, C., Sacchi, R., Mutel, C., Faist Emmenegger, M. and Spiegel, B. (2020). Umweltauswirkungen von Fahrzeugen im urbanen Kontext. Umwelt- und Gesundheitsschutz, Stadt Zürich; Tiefbauamt, Stadt Zürich; Amt für Abfall, Wasser, Energie und Luft, Kanton Zürich, Bern, Villigen, Zürich, Switzerland.
lifetime | 30000
passengers | 1
service | 7.5
battery replacement | 1
annual kilometers | 3000
curb mass | 27.9
power | 0.5
battery mass | 3.9
battery capacity | 0.6
battery capacity available | 0.48
tank capacity | 0
fuel mass | 0
range | 38.1382
emission standard | None
glider lightweighting | 0
comment | Power: 0.5 kW. Lifetime: 30000 km. Annual kilometers: 3000 km. Number of passengers: 1. Curb mass: 27.9 kg. Lightweighting of glider: 0%. Emission standard: None. Service visits throughout lifetime: 7.5. Range: 38 km. Battery capacity: 0.6 kWh. Available battery capacity: 0.48 kWh. Battery mass: 3.9 kg. Battery replacement throughout lifetime: 1. Fuel tank capacity: 0 kWh. Fuel mass: 0 kg. Documentation: 2021 UVEK life-cycle inventories update of on-road vehicles, Sacchi R. (PSI), Bauer C. (PSI), 2021. Adapted from Cox, B., Althaus, H.-J., Bauer, C., Sacchi, R., Mutel, C., Faist Emmenegger, M. and Spiegel, B. (2020). Umweltauswirkungen von Fahrzeugen im urbanen Kontext. Umwelt- und Gesundheitsschutz, Stadt Zürich; Tiefbauamt, Stadt Zürich; Amt für Abfall, Wasser, Energie und Luft, Kanton Zürich, Bern, Villigen, Zürich, Switzerland.
Exchanges
name | amount | location | unit | categories | type | comment | reference product
transport, Bicycle, electric (<45 km/h), 2020 | 1 | CH | kilometer |  | production |  | transport, Bicycle, electric (<45 km/h)
Bicycle, electric (<45 km/h), 2020 | 3.3333e-05 | CH | unit |  | technosphere |  | Bicycle, electric (<45 km/h)
road construction | 5.3109e-05 | CH | meter-year |  | technosphere | Road/track use [m*year/vkm or pkm] | road
market for electricity, low voltage | 0.013844 | CH | kilowatt hour |  | technosphere | Electricity consumption [MJ/km] | electricity, low voltage
maintenance, electric bicycle, without battery | 0.00025 | CH | unit |  | technosphere | Servicing [unit] | maintenance, electric bicycle, without battery
treatment of road wear emissions, passenger car | -3e-06 | RER | kilogram |  | technosphere | Road wear [kg/km] | road wear emissions, passenger car
treatment of tyre wear emissions, passenger car | -2.919e-06 | RER | kilogram |  | technosphere | Tire wear [kg/km] | tyre wear emissions, passenger car
treatment of brake wear emissions, passenger car | -1.837e-06 | RER | kilogram |  | technosphere | Brake wear [kg/km] | brake wear emissions, passenger car
Activity | transport, Bicycle, electric (<45 km/h), 2030
location | CH
vehicle | Bicycle, electric (<45 km/h)
size
year | 2030
full name | Bicycle, electric (<45 km/h) - 2030 - CH
reference product | transport, Bicycle, electric (<45 km/h)
type | process
unit | kilometer
source | Adapted from Cox, B., Althaus, H.-J., Bauer, C., Sacchi, R., Mutel, C., Faist Emmenegger, M. and Spiegel, B. (2020). Umweltauswirkungen von Fahrzeugen im urbanen Kontext. Umwelt- und Gesundheitsschutz, Stadt Zürich; Tiefbauamt, Stadt Zürich; Amt für Abfall, Wasser, Energie und Luft, Kanton Zürich, Bern, Villigen, Zürich, Switzerland.
lifetime | 30000
passengers | 1
service | 7.5
battery replacement | 0.5
annual kilometers | 3000
curb mass | 27.6633
power | 0.5
battery mass | 4.3333
battery capacity | 1
battery capacity available | 0.8
tank capacity | 0
fuel mass | 0
range | 63.5636
emission standard | None
glider lightweighting | 0.03
comment | Power: 0.5 kW. Lifetime: 30000 km. Annual kilometers: 3000 km. Number of passengers: 1. Curb mass: 27.7 kg. Lightweighting of glider: 3%. Emission standard: None. Service visits throughout lifetime: 7.5. Range: 64 km. Battery capacity: 1 kWh. Available battery capacity: 0.8 kWh. Battery mass: 4.3 kg. Battery replacement throughout lifetime: 0.5. Fuel tank capacity: 0 kWh. Fuel mass: 0 kg. Documentation: 2021 UVEK life-cycle inventories update of on-road vehicles, Sacchi R. (PSI), Bauer C. (PSI), 2021. Adapted from Cox, B., Althaus, H.-J., Bauer, C., Sacchi, R., Mutel, C., Faist Emmenegger, M. and Spiegel, B. (2020). Umweltauswirkungen von Fahrzeugen im urbanen Kontext. Umwelt- und Gesundheitsschutz, Stadt Zürich; Tiefbauamt, Stadt Zürich; Amt für Abfall, Wasser, Energie und Luft, Kanton Zürich, Bern, Villigen, Zürich, Switzerland.
Exchanges
name | amount | location | unit | categories | type | comment | reference product
transport, Bicycle, electric (<45 km/h), 2030 | 1 | CH | kilometer |  | production |  | transport, Bicycle, electric (<45 km/h)
Bicycle, electric (<45 km/h), 2030 | 3.3333e-05 | CH | unit |  | technosphere |  | Bicycle, electric (<45 km/h)
road construction | 5.2982e-05 | CH | meter-year |  | technosphere | Road/track use [m*year/vkm or pkm] | road
market for electricity, low voltage | 0.013844 | CH | kilowatt hour |  | technosphere | Electricity consumption [MJ/km] | electricity, low voltage
maintenance, electric bicycle, without battery | 0.00025 | CH | unit |  | technosphere | Servicing [unit] | maintenance, electric bicycle, without battery
treatment of road wear emissions, passenger car | -3e-06 | RER | kilogram |  | technosphere | Road wear [kg/km] | road wear emissions, passenger car
treatment of tyre wear emissions, passenger car | -2.919e-06 | RER | kilogram |  | technosphere | Tire wear [kg/km] | tyre wear emissions, passenger car
treatment of brake wear emissions, passenger car | -1.837e-06 | RER | kilogram |  | technosphere | Brake wear [kg/km] | brake wear emissions, passenger car
Activity | transport, Bicycle, electric (<45 km/h), 2040
location | CH
vehicle | Bicycle, electric (<45 km/h)
size
year | 2040
full name | Bicycle, electric (<45 km/h) - 2040 - CH
reference product | transport, Bicycle, electric (<45 km/h)
type | process
unit | kilometer
source | Adapted from Cox, B., Althaus, H.-J., Bauer, C., Sacchi, R., Mutel, C., Faist Emmenegger, M. and Spiegel, B. (2020). Umweltauswirkungen von Fahrzeugen im urbanen Kontext. Umwelt- und Gesundheitsschutz, Stadt Zürich; Tiefbauamt, Stadt Zürich; Amt für Abfall, Wasser, Energie und Luft, Kanton Zürich, Bern, Villigen, Zürich, Switzerland.
lifetime | 30000
passengers | 1
service | 7.5
battery replacement | 0.25
annual kilometers | 3000
curb mass | 27.625
power | 0.5
battery mass | 4.875
battery capacity | 1.5
battery capacity available | 1.2
tank capacity | 0
fuel mass | 0
range | 95.3454
emission standard | None
glider lightweighting | 0.05
comment | Power: 0.5 kW. Lifetime: 30000 km. Annual kilometers: 3000 km. Number of passengers: 1. Curb mass: 27.6 kg. Lightweighting of glider: 5%. Emission standard: None. Service visits throughout lifetime: 7.5. Range: 95 km. Battery capacity: 1.5 kWh. Available battery capacity: 1.2 kWh. Battery mass: 4.9 kg. Battery replacement throughout lifetime: 0.3. Fuel tank capacity: 0 kWh. Fuel mass: 0 kg. Documentation: 2021 UVEK life-cycle inventories update of on-road vehicles, Sacchi R. (PSI), Bauer C. (PSI), 2021. Adapted from Cox, B., Althaus, H.-J., Bauer, C., Sacchi, R., Mutel, C., Faist Emmenegger, M. and Spiegel, B. (2020). Umweltauswirkungen von Fahrzeugen im urbanen Kontext. Umwelt- und Gesundheitsschutz, Stadt Zürich; Tiefbauamt, Stadt Zürich; Amt für Abfall, Wasser, Energie und Luft, Kanton Zürich, Bern, Villigen, Zürich, Switzerland.
Exchanges
name | amount | location | unit | categories | type | comment | reference product
transport, Bicycle, electric (<45 km/h), 2040 | 1 | CH | kilometer |  | production |  | transport, Bicycle, electric (<45 km/h)
Bicycle, electric (<45 km/h), 2040 | 3.3333e-05 | CH | unit |  | technosphere |  | Bicycle, electric (<45 km/h)
road construction | 5.2962e-05 | CH | meter-year |  | technosphere | Road/track use [m*year/vkm or pkm] | road
market for electricity, low voltage | 0.013844 | CH | kilowatt hour |  | technosphere | Electricity consumption [MJ/km] | electricity, low voltage
maintenance, electric bicycle, without battery | 0.00025 | CH | unit |  | technosphere | Servicing [unit] | maintenance, electric bicycle, without battery
treatment of road wear emissions, passenger car | -3e-06 | RER | kilogram |  | technosphere | Road wear [kg/km] | road wear emissions, passenger car
treatment of tyre wear emissions, passenger car | -2.919e-06 | RER | kilogram |  | technosphere | Tire wear [kg/km] | tyre wear emissions, passenger car
treatment of brake wear emissions, passenger car | -1.837e-06 | RER | kilogram |  | technosphere | Brake wear [kg/km] | brake wear emissions, passenger car
Activity | transport, Bicycle, electric (<45 km/h), 2050
location | CH
vehicle | Bicycle, electric (<45 km/h)
size
year | 2050
full name | Bicycle, electric (<45 km/h) - 2050 - CH
reference product | transport, Bicycle, electric (<45 km/h)
type | process
unit | kilometer
source | Adapted from Cox, B., Althaus, H.-J., Bauer, C., Sacchi, R., Mutel, C., Faist Emmenegger, M. and Spiegel, B. (2020). Umweltauswirkungen von Fahrzeugen im urbanen Kontext. Umwelt- und Gesundheitsschutz, Stadt Zürich; Tiefbauamt, Stadt Zürich; Amt für Abfall, Wasser, Energie und Luft, Kanton Zürich, Bern, Villigen, Zürich, Switzerland.
lifetime | 30000
passengers | 1
service | 7.5
battery replacement | 0
annual kilometers | 3000
curb mass | 27.99
power | 0.5
battery mass | 5.72
battery capacity | 2.2
battery capacity available | 1.76
tank capacity | 0
fuel mass | 0
range | 139.8399
emission standard | None
glider lightweighting | 0.07
comment | Power: 0.5 kW. Lifetime: 30000 km. Annual kilometers: 3000 km. Number of passengers: 1. Curb mass: 28 kg. Lightweighting of glider: 7%. Emission standard: None. Service visits throughout lifetime: 7.5. Range: 140 km. Battery capacity: 2.2 kWh. Available battery capacity: 1.76 kWh. Battery mass: 5.7 kg. Battery replacement throughout lifetime: 0. Fuel tank capacity: 0 kWh. Fuel mass: 0 kg. Documentation: 2021 UVEK life-cycle inventories update of on-road vehicles, Sacchi R. (PSI), Bauer C. (PSI), 2021. Adapted from Cox, B., Althaus, H.-J., Bauer, C., Sacchi, R., Mutel, C., Faist Emmenegger, M. and Spiegel, B. (2020). Umweltauswirkungen von Fahrzeugen im urbanen Kontext. Umwelt- und Gesundheitsschutz, Stadt Zürich; Tiefbauamt, Stadt Zürich; Amt für Abfall, Wasser, Energie und Luft, Kanton Zürich, Bern, Villigen, Zürich, Switzerland.
Exchanges
name | amount | location | unit | categories | type | comment | reference product
transport, Bicycle, electric (<45 km/h), 2050 | 1 | CH | kilometer |  | production |  | transport, Bicycle, electric (<45 km/h)
Bicycle, electric (<45 km/h), 2050 | 3.3333e-05 | CH | unit |  | technosphere |  | Bicycle, electric (<45 km/h)
road construction | 5.3158e-05 | CH | meter-year |  | technosphere | Road/track use [m*year/vkm or pkm] | road
market for electricity, low voltage | 0.013844 | CH | kilowatt hour |  | technosphere | Electricity consumption [MJ/km] | electricity, low voltage
maintenance, electric bicycle, without battery | 0.00025 | CH | unit |  | technosphere | Servicing [unit] | maintenance, electric bicycle, without battery
treatment of road wear emissions, passenger car | -3e-06 | RER | kilogram |  | technosphere | Road wear [kg/km] | road wear emissions, passenger car
treatment of tyre wear emissions, passenger car | -2.919e-06 | RER | kilogram |  | technosphere | Tire wear [kg/km] | tyre wear emissions, passenger car
treatment of brake wear emissions, passenger car | -1.837e-06 | RER | kilogram |  | technosphere | Brake wear [kg/km] | brake wear emissions, passenger car
Activity | transport, Bicycle, electric (<45 km/h), 2020, label-certified electricity
location | CH
vehicle | Bicycle, electric (<45 km/h)
size
year | 2020
full name | Bicycle, electric (<45 km/h) - 2020 - CH
reference product | transport, Bicycle, electric (<45 km/h)
type | process
unit | kilometer
source | Adapted from Cox, B., Althaus, H.-J., Bauer, C., Sacchi, R., Mutel, C., Faist Emmenegger, M. and Spiegel, B. (2020). Umweltauswirkungen von Fahrzeugen im urbanen Kontext. Umwelt- und Gesundheitsschutz, Stadt Zürich; Tiefbauamt, Stadt Zürich; Amt für Abfall, Wasser, Energie und Luft, Kanton Zürich, Bern, Villigen, Zürich, Switzerland.
lifetime | 30000
passengers | 1
service | 7.5
battery replacement | 1
annual kilometers | 3000
curb mass | 27.9
power | 0.5
battery mass | 3.9
battery capacity | 0.6
battery capacity available | 0.48
tank capacity | 0
fuel mass | 0
range | 38.1382
emission standard | None
glider lightweighting | 0
comment | Power: 0.5 kW. Lifetime: 30000 km. Annual kilometers: 3000 km. Number of passengers: 1. Curb mass: 27.9 kg. Lightweighting of glider: 0%. Emission standard: None. Service visits throughout lifetime: 7.5. Range: 38 km. Battery capacity: 0.6 kWh. Available battery capacity: 0.48 kWh. Battery mass: 3.9 kg. Battery replacement throughout lifetime: 1. Fuel tank capacity: 0 kWh. Fuel mass: 0 kg. Documentation: 2021 UVEK life-cycle inventories update of on-road vehicles, Sacchi R. (PSI), Bauer C. (PSI), 2021. Adapted from Cox, B., Althaus, H.-J., Bauer, C., Sacchi, R., Mutel, C., Faist Emmenegger, M. and Spiegel, B. (2020). Umweltauswirkungen von Fahrzeugen im urbanen Kontext. Umwelt- und Gesundheitsschutz, Stadt Zürich; Tiefbauamt, Stadt Zürich; Amt für Abfall, Wasser, Energie und Luft, Kanton Zürich, Bern, Villigen, Zürich, Switzerland.
Exchanges
name | amount | location | unit | categories | type | comment | reference product
transport, Bicycle, electric (<45 km/h), 2020, label-certified electricity | 1 | CH | kilometer |  | production |  | transport, Bicycle, electric (<45 km/h)
Bicycle, electric (<45 km/h), 2020 | 3.3333e-05 | CH | unit |  | technosphere |  | Bicycle, electric (<45 km/h)
road construction | 5.3109e-05 | CH | meter-year |  | technosphere | Road/track use [m*year/vkm or pkm] | road
market for electricity, low voltage, label-certified | 0.013844 | CH | kilowatt hour |  | technosphere | Electricity consumption [MJ/km] | electricity, low voltage, label-certified
maintenance, electric bicycle, without battery | 0.00025 | CH | unit |  | technosphere | Servicing [unit] | maintenance, electric bicycle, without battery
treatment of road wear emissions, passenger car | -3e-06 | RER | kilogram |  | technosphere | Road wear [kg/km] | road wear emissions, passenger car
treatment of tyre wear emissions, passenger car | -2.919e-06 | RER | kilogram |  | technosphere | Tire wear [kg/km] | tyre wear emissions, passenger car
treatment of brake wear emissions, passenger car | -1.837e-06 | RER | kilogram |  | technosphere | Brake wear [kg/km] | brake wear emissions, passenger car
Activity | transport, Bicycle, electric (<45 km/h), 2030, label-certified electricity
location | CH
vehicle | Bicycle, electric (<45 km/h)
size
year | 2030
full name | Bicycle, electric (<45 km/h) - 2030 - CH
reference product | transport, Bicycle, electric (<45 km/h)
type | process
unit | kilometer
source | Adapted from Cox, B., Althaus, H.-J., Bauer, C., Sacchi, R., Mutel, C., Faist Emmenegger, M. and Spiegel, B. (2020). Umweltauswirkungen von Fahrzeugen im urbanen Kontext. Umwelt- und Gesundheitsschutz, Stadt Zürich; Tiefbauamt, Stadt Zürich; Amt für Abfall, Wasser, Energie und Luft, Kanton Zürich, Bern, Villigen, Zürich, Switzerland.
lifetime | 30000
passengers | 1
service | 7.5
battery replacement | 0.5
annual kilometers | 3000
curb mass | 27.6633
power | 0.5
battery mass | 4.3333
battery capacity | 1
battery capacity available | 0.8
tank capacity | 0
fuel mass | 0
range | 63.5636
emission standard | None
glider lightweighting | 0.03
comment | Power: 0.5 kW. Lifetime: 30000 km. Annual kilometers: 3000 km. Number of passengers: 1. Curb mass: 27.7 kg. Lightweighting of glider: 3%. Emission standard: None. Service visits throughout lifetime: 7.5. Range: 64 km. Battery capacity: 1 kWh. Available battery capacity: 0.8 kWh. Battery mass: 4.3 kg. Battery replacement throughout lifetime: 0.5. Fuel tank capacity: 0 kWh. Fuel mass: 0 kg. Documentation: 2021 UVEK life-cycle inventories update of on-road vehicles, Sacchi R. (PSI), Bauer C. (PSI), 2021. Adapted from Cox, B., Althaus, H.-J., Bauer, C., Sacchi, R., Mutel, C., Faist Emmenegger, M. and Spiegel, B. (2020). Umweltauswirkungen von Fahrzeugen im urbanen Kontext. Umwelt- und Gesundheitsschutz, Stadt Zürich; Tiefbauamt, Stadt Zürich; Amt für Abfall, Wasser, Energie und Luft, Kanton Zürich, Bern, Villigen, Zürich, Switzerland.
Exchanges
name | amount | location | unit | categories | type | comment | reference product
transport, Bicycle, electric (<45 km/h), 2030, label-certified electricity | 1 | CH | kilometer |  | production |  | transport, Bicycle, electric (<45 km/h)
Bicycle, electric (<45 km/h), 2030 | 3.3333e-05 | CH | unit |  | technosphere |  | Bicycle, electric (<45 km/h)
road construction | 5.2982e-05 | CH | meter-year |  | technosphere | Road/track use [m*year/vkm or pkm] | road
market for electricity, low voltage, label-certified | 0.013844 | CH | kilowatt hour |  | technosphere | Electricity consumption [MJ/km] | electricity, low voltage, label-certified
maintenance, electric bicycle, without battery | 0.00025 | CH | unit |  | technosphere | Servicing [unit] | maintenance, electric bicycle, without battery
treatment of road wear emissions, passenger car | -3e-06 | RER | kilogram |  | technosphere | Road wear [kg/km] | road wear emissions, passenger car
treatment of tyre wear emissions, passenger car | -2.919e-06 | RER | kilogram |  | technosphere | Tire wear [kg/km] | tyre wear emissions, passenger car
treatment of brake wear emissions, passenger car | -1.837e-06 | RER | kilogram |  | technosphere | Brake wear [kg/km] | brake wear emissions, passenger car
Activity | transport, Bicycle, electric (<45 km/h), 2040, label-certified electricity
location | CH
vehicle | Bicycle, electric (<45 km/h)
size
year | 2040
full name | Bicycle, electric (<45 km/h) - 2040 - CH
reference product | transport, Bicycle, electric (<45 km/h)
type | process
unit | kilometer
source | Adapted from Cox, B., Althaus, H.-J., Bauer, C., Sacchi, R., Mutel, C., Faist Emmenegger, M. and Spiegel, B. (2020). Umweltauswirkungen von Fahrzeugen im urbanen Kontext. Umwelt- und Gesundheitsschutz, Stadt Zürich; Tiefbauamt, Stadt Zürich; Amt für Abfall, Wasser, Energie und Luft, Kanton Zürich, Bern, Villigen, Zürich, Switzerland.
lifetime | 30000
passengers | 1
service | 7.5
battery replacement | 0.25
annual kilometers | 3000
curb mass | 27.625
power | 0.5
battery mass | 4.875
battery capacity | 1.5
battery capacity available | 1.2
tank capacity | 0
fuel mass | 0
range | 95.3454
emission standard | None
glider lightweighting | 0.05
comment | Power: 0.5 kW. Lifetime: 30000 km. Annual kilometers: 3000 km. Number of passengers: 1. Curb mass: 27.6 kg. Lightweighting of glider: 5%. Emission standard: None. Service visits throughout lifetime: 7.5. Range: 95 km. Battery capacity: 1.5 kWh. Available battery capacity: 1.2 kWh. Battery mass: 4.9 kg. Battery replacement throughout lifetime: 0.3. Fuel tank capacity: 0 kWh. Fuel mass: 0 kg. Documentation: 2021 UVEK life-cycle inventories update of on-road vehicles, Sacchi R. (PSI), Bauer C. (PSI), 2021. Adapted from Cox, B., Althaus, H.-J., Bauer, C., Sacchi, R., Mutel, C., Faist Emmenegger, M. and Spiegel, B. (2020). Umweltauswirkungen von Fahrzeugen im urbanen Kontext. Umwelt- und Gesundheitsschutz, Stadt Zürich; Tiefbauamt, Stadt Zürich; Amt für Abfall, Wasser, Energie und Luft, Kanton Zürich, Bern, Villigen, Zürich, Switzerland.
Exchanges
name | amount | location | unit | categories | type | comment | reference product
transport, Bicycle, electric (<45 km/h), 2040, label-certified electricity | 1 | CH | kilometer |  | production |  | transport, Bicycle, electric (<45 km/h)
Bicycle, electric (<45 km/h), 2040 | 3.3333e-05 | CH | unit |  | technosphere |  | Bicycle, electric (<45 km/h)
road construction | 5.2962e-05 | CH | meter-year |  | technosphere | Road/track use [m*year/vkm or pkm] | road
market for electricity, low voltage, label-certified | 0.013844 | CH | kilowatt hour |  | technosphere | Electricity consumption [MJ/km] | electricity, low voltage, label-certified
maintenance, electric bicycle, without battery | 0.00025 | CH | unit |  | technosphere | Servicing [unit] | maintenance, electric bicycle, without battery
treatment of road wear emissions, passenger car | -3e-06 | RER | kilogram |  | technosphere | Road wear [kg/km] | road wear emissions, passenger car
treatment of tyre wear emissions, passenger car | -2.919e-06 | RER | kilogram |  | technosphere | Tire wear [kg/km] | tyre wear emissions, passenger car
treatment of brake wear emissions, passenger car | -1.837e-06 | RER | kilogram |  | technosphere | Brake wear [kg/km] | brake wear emissions, passenger car
Activity | transport, Bicycle, electric (<45 km/h), 2050, label-certified electricity
location | CH
vehicle | Bicycle, electric (<45 km/h)
size
year | 2050
full name | Bicycle, electric (<45 km/h) - 2050 - CH
reference product | transport, Bicycle, electric (<45 km/h)
type | process
unit | kilometer
source | Adapted from Cox, B., Althaus, H.-J., Bauer, C., Sacchi, R., Mutel, C., Faist Emmenegger, M. and Spiegel, B. (2020). Umweltauswirkungen von Fahrzeugen im urbanen Kontext. Umwelt- und Gesundheitsschutz, Stadt Zürich; Tiefbauamt, Stadt Zürich; Amt für Abfall, Wasser, Energie und Luft, Kanton Zürich, Bern, Villigen, Zürich, Switzerland.
lifetime | 30000
passengers | 1
service | 7.5
battery replacement | 0
annual kilometers | 3000
curb mass | 27.99
power | 0.5
battery mass | 5.72
battery capacity | 2.2
battery capacity available | 1.76
tank capacity | 0
fuel mass | 0
range | 139.8399
emission standard | None
glider lightweighting | 0.07
comment | Power: 0.5 kW. Lifetime: 30000 km. Annual kilometers: 3000 km. Number of passengers: 1. Curb mass: 28 kg. Lightweighting of glider: 7%. Emission standard: None. Service visits throughout lifetime: 7.5. Range: 140 km. Battery capacity: 2.2 kWh. Available battery capacity: 1.76 kWh. Battery mass: 5.7 kg. Battery replacement throughout lifetime: 0. Fuel tank capacity: 0 kWh. Fuel mass: 0 kg. Documentation: 2021 UVEK life-cycle inventories update of on-road vehicles, Sacchi R. (PSI), Bauer C. (PSI), 2021. Adapted from Cox, B., Althaus, H.-J., Bauer, C., Sacchi, R., Mutel, C., Faist Emmenegger, M. and Spiegel, B. (2020). Umweltauswirkungen von Fahrzeugen im urbanen Kontext. Umwelt- und Gesundheitsschutz, Stadt Zürich; Tiefbauamt, Stadt Zürich; Amt für Abfall, Wasser, Energie und Luft, Kanton Zürich, Bern, Villigen, Zürich, Switzerland.
Exchanges
name | amount | location | unit | categories | type | comment | reference product
transport, Bicycle, electric (<45 km/h), 2050, label-certified electricity | 1 | CH | kilometer |  | production |  | transport, Bicycle, electric (<45 km/h)
Bicycle, electric (<45 km/h), 2050 | 3.3333e-05 | CH | unit |  | technosphere |  | Bicycle, electric (<45 km/h)
road construction | 5.3158e-05 | CH | meter-year |  | technosphere | Road/track use [m*year/vkm or pkm] | road
market for electricity, low voltage, label-certified | 0.013844 | CH | kilowatt hour |  | technosphere | Electricity consumption [MJ/km] | electricity, low voltage, label-certified
maintenance, electric bicycle, without battery | 0.00025 | CH | unit |  | technosphere | Servicing [unit] | maintenance, electric bicycle, without battery
treatment of road wear emissions, passenger car | -3e-06 | RER | kilogram |  | technosphere | Road wear [kg/km] | road wear emissions, passenger car
treatment of tyre wear emissions, passenger car | -2.919e-06 | RER | kilogram |  | technosphere | Tire wear [kg/km] | tyre wear emissions, passenger car
treatment of brake wear emissions, passenger car | -1.837e-06 | RER | kilogram |  | technosphere | Brake wear [kg/km] | brake wear emissions, passenger car

## lci-electric-bicycle-cargo
Activity | Bicycle, electric, cargo bike, 2020
location | CH
vehicle | Bicycle, electric, cargo bike
size
year | 2020
full name | Bicycle, electric, cargo bike - 2020 - CH
reference product | Bicycle, electric, cargo bike
type | process
unit | unit
source | Adapted from Cox, B., Althaus, H.-J., Bauer, C., Sacchi, R., Mutel, C., Faist Emmenegger, M. and Spiegel, B. (2020). Umweltauswirkungen von Fahrzeugen im urbanen Kontext. Umwelt- und Gesundheitsschutz, Stadt Zürich; Tiefbauamt, Stadt Zürich; Amt für Abfall, Wasser, Energie und Luft, Kanton Zürich, Bern, Villigen, Zürich, Switzerland.
lifetime | 20000
passengers | 1
service | 5
battery replacement | 1
annual kilometers | 2060
curb mass | 36.9
power | 0.5
battery mass | 3.9
battery capacity | 0.6
battery capacity available | 0.48
tank capacity | 0
fuel mass | 0
range | 49.7863
emission standard | None
glider lightweighting | 0
origin | China
distance by ship [km] | 15900
distance by truck [km] | 1000
comment | Power: 0.5 kW. Lifetime: 20000 km. Annual kilometers: 2060 km. Number of passengers: 1. Curb mass: 36.9 kg. Lightweighting of glider: 0%. Emission standard: None. Service visits throughout lifetime: 5. Range: 50 km. Battery capacity: 0.6 kWh. Available battery capacity: 0.48 kWh. Battery mass: 3.9 kg. Battery replacement throughout lifetime: 1. Fuel tank capacity: 0 kWh. Fuel mass: 0 kg. Origin of manufacture: China. Shipping distance: 15900 km. Lorry distribution distance: 1000 km. Documentation: 2021 UVEK life-cycle inventories update of on-road vehicles, Sacchi R. (PSI), Bauer C. (PSI), 2021. process
Exchanges
name | amount | location | unit | categories | type | comment | reference product
Bicycle, electric, cargo bike, 2020 | 1 | CH | unit |  | production |  | Bicycle, electric, cargo bike
electric bicycle production, without battery and motor | 1.6471 | RER | unit |  | technosphere | Glider base mass [kg] | electric bicycle, without battery and motor
market for electric motor, vehicle | 5 | GLO | kilogram |  | technosphere | Electric powertrain mass [kg] | electric motor, vehicle
glider lightweighting | 0 | GLO | kilogram |  | technosphere | Lightweighting rate [%] | glider lightweighting
Battery cell, NMC | 6 | GLO | kilogram |  | technosphere | Energy battery cell mass [kg] | Battery cell
Battery BoP | 1.8 | GLO | kilogram |  | technosphere | Energy battery BoP mass [kg] | Battery BoP
charging station, 500W | 1 | GLO | unit |  | technosphere | Charging station per vehicle [unit] | charging station, 500W
treatment of used electric bicycle | -1.1667 | CH | unit |  | technosphere | Discarding glider [kg] | used electric bicycle
treatment of used electric bicycle | -0.20833 | CH | unit |  | technosphere | Discarding powertrain [kg] | used electric bicycle
market for used Li-ion battery | -7.8 | GLO | kilogram |  | technosphere | Discarding battery [kg] | used Li-ion battery
market for transport, freight, lorry 16-32 metric ton, EURO5 | 36.9 | RER | ton kilometer |  | technosphere |  | transport, freight, lorry 16-32 metric ton, EURO5
transport, freight, sea, container ship | 586.71 | GLO | ton kilometer |  | technosphere |  | transport, freight, sea, container ship
Activity | Bicycle, electric, cargo bike, 2030
location | CH
vehicle | Bicycle, electric, cargo bike
size
year | 2030
full name | Bicycle, electric, cargo bike - 2030 - CH
reference product | Bicycle, electric, cargo bike
type | process
unit | unit
source | Adapted from Cox, B., Althaus, H.-J., Bauer, C., Sacchi, R., Mutel, C., Faist Emmenegger, M. and Spiegel, B. (2020). Umweltauswirkungen von Fahrzeugen im urbanen Kontext. Umwelt- und Gesundheitsschutz, Stadt Zürich; Tiefbauamt, Stadt Zürich; Amt für Abfall, Wasser, Energie und Luft, Kanton Zürich, Bern, Villigen, Zürich, Switzerland.
lifetime | 20000
passengers | 1
service | 5
battery replacement | 0.5
annual kilometers | 2060
curb mass | 37.26
power | 0.5
battery mass | 5.2
battery capacity | 1.2
battery capacity available | 0.96
tank capacity | 0
fuel mass | 0
range | 99.5727
emission standard | None
glider lightweighting | 0.03
origin | China
distance by ship [km] | 15900
distance by truck [km] | 1000
comment | Power: 0.5 kW. Lifetime: 20000 km. Annual kilometers: 2060 km. Number of passengers: 1. Curb mass: 37.3 kg. Lightweighting of glider: 3%. Emission standard: None. Service visits throughout lifetime: 5. Range: 100 km. Battery capacity: 1.2 kWh. Available battery capacity: 0.96 kWh. Battery mass: 5.2 kg. Battery replacement throughout lifetime: 0.5. Fuel tank capacity: 0 kWh. Fuel mass: 0 kg. Origin of manufacture: China. Shipping distance: 15900 km. Lorry distribution distance: 1000 km. Documentation: 2021 UVEK life-cycle inventories update of on-road vehicles, Sacchi R. (PSI), Bauer C. (PSI), 2021. unit
Exchanges
name | amount | location | unit | categories | type | comment | reference product
Bicycle, electric, cargo bike, 2030 | 1 | CH | unit |  | production |  | Bicycle, electric, cargo bike
electric bicycle production, without battery and motor | 1.6471 | RER | unit |  | technosphere | Glider base mass [kg] | electric bicycle, without battery and motor
market for electric motor, vehicle | 4.9 | GLO | kilogram |  | technosphere | Electric powertrain mass [kg] | electric motor, vehicle
glider lightweighting | 0.84 | GLO | kilogram |  | technosphere | Lightweighting rate [%] | glider lightweighting
Battery cell, NMC | 6 | GLO | kilogram |  | technosphere | Energy battery cell mass [kg] | Battery cell
Battery BoP | 1.8 | GLO | kilogram |  | technosphere | Energy battery BoP mass [kg] | Battery BoP
charging station, 500W | 1 | GLO | unit |  | technosphere | Charging station per vehicle [unit] | charging station, 500W
treatment of used electric bicycle | -1.1317 | CH | unit |  | technosphere | Discarding glider [kg] | used electric bicycle
treatment of used electric bicycle | -0.20417 | CH | unit |  | technosphere | Discarding powertrain [kg] | used electric bicycle
market for used Li-ion battery | -7.8 | GLO | kilogram |  | technosphere | Discarding battery [kg] | used Li-ion battery
market for transport, freight, lorry 16-32 metric ton, EURO5 | 37.26 | RER | ton kilometer |  | technosphere |  | transport, freight, lorry 16-32 metric ton, EURO5
transport, freight, sea, container ship | 592.434 | GLO | ton kilometer |  | technosphere |  | transport, freight, sea, container ship
Activity | Bicycle, electric, cargo bike, 2040
location | CH
vehicle | Bicycle, electric, cargo bike
size
year | 2040
full name | Bicycle, electric, cargo bike - 2040 - CH
reference product | Bicycle, electric, cargo bike
type | process
unit | unit
source | Adapted from Cox, B., Althaus, H.-J., Bauer, C., Sacchi, R., Mutel, C., Faist Emmenegger, M. and Spiegel, B. (2020). Umweltauswirkungen von Fahrzeugen im urbanen Kontext. Umwelt- und Gesundheitsschutz, Stadt Zürich; Tiefbauamt, Stadt Zürich; Amt für Abfall, Wasser, Energie und Luft, Kanton Zürich, Bern, Villigen, Zürich, Switzerland.
lifetime | 20000
passengers | 1
service | 5
battery replacement | 0.25
annual kilometers | 2060
curb mass | 36.5
power | 0.5
battery mass | 5.2
battery capacity | 1.6
battery capacity available | 1.28
tank capacity | 0
fuel mass | 0
range | 132.7635
emission standard | None
glider lightweighting | 0.05
origin | China
distance by ship [km] | 15900
distance by truck [km] | 1000
comment | Power: 0.5 kW. Lifetime: 20000 km. Annual kilometers: 2060 km. Number of passengers: 1. Curb mass: 36.5 kg. Lightweighting of glider: 5%. Emission standard: None. Service visits throughout lifetime: 5. Range: 133 km. Battery capacity: 1.6 kWh. Available battery capacity: 1.28 kWh. Battery mass: 5.2 kg. Battery replacement throughout lifetime: 0.3. Fuel tank capacity: 0 kWh. Fuel mass: 0 kg. Origin of manufacture: China. Shipping distance: 15900 km. Lorry distribution distance: 1000 km. Documentation: 2021 UVEK life-cycle inventories update of on-road vehicles, Sacchi R. (PSI), Bauer C. (PSI), 2021. Adapted from Cox, B., Althaus, H.-J., Bauer, C., Sacchi, R., Mutel, C., Faist Emmenegger, M. and Spiegel, B. (2020). Umweltauswirkungen von Fahrzeugen im urbanen Kontext. Umwelt- und Gesundheitsschutz, Stadt Zürich; Tiefbauamt, Stadt Zürich; Amt für Abfall, Wasser, Energie und Luft, Kanton Zürich, Bern, Villigen, Zürich, Switzerland.
Exchanges
name | amount | location | unit | categories | type | comment | reference product
Bicycle, electric, cargo bike, 2040 | 1 | CH | unit |  | production |  | Bicycle, electric, cargo bike
electric bicycle production, without battery and motor | 1.6471 | RER | unit |  | technosphere | Glider base mass [kg] | electric bicycle, without battery and motor
market for electric motor, vehicle | 4.7 | GLO | kilogram |  | technosphere | Electric powertrain mass [kg] | electric motor, vehicle
glider lightweighting | 1.4 | GLO | kilogram |  | technosphere | Lightweighting rate [%] | glider lightweighting
Battery cell, NMC | 5 | GLO | kilogram |  | technosphere | Energy battery cell mass [kg] | Battery cell
Battery BoP | 1.5 | GLO | kilogram |  | technosphere | Energy battery BoP mass [kg] | Battery BoP
charging station, 500W | 1 | GLO | unit |  | technosphere | Charging station per vehicle [unit] | charging station, 500W
treatment of used electric bicycle | -1.1083 | CH | unit |  | technosphere | Discarding glider [kg] | used electric bicycle
treatment of used electric bicycle | -0.19583 | CH | unit |  | technosphere | Discarding powertrain [kg] | used electric bicycle
market for used Li-ion battery | -6.5 | GLO | kilogram |  | technosphere | Discarding battery [kg] | used Li-ion battery
market for transport, freight, lorry 16-32 metric ton, EURO5 | 36.5 | RER | ton kilometer |  | technosphere |  | transport, freight, lorry 16-32 metric ton, EURO5
transport, freight, sea, container ship | 580.35 | GLO | ton kilometer |  | technosphere |  | transport, freight, sea, container ship
Activity | Bicycle, electric, cargo bike, 2050
location | CH
vehicle | Bicycle, electric, cargo bike
size
year | 2050
full name | Bicycle, electric, cargo bike - 2050 - CH
reference product | Bicycle, electric, cargo bike
type | process
unit | unit
source | Adapted from Cox, B., Althaus, H.-J., Bauer, C., Sacchi, R., Mutel, C., Faist Emmenegger, M. and Spiegel, B. (2020). Umweltauswirkungen von Fahrzeugen im urbanen Kontext. Umwelt- und Gesundheitsschutz, Stadt Zürich; Tiefbauamt, Stadt Zürich; Amt für Abfall, Wasser, Energie und Luft, Kanton Zürich, Bern, Villigen, Zürich, Switzerland.
lifetime | 20000
passengers | 1
service | 5
battery replacement | 0
annual kilometers | 2060
curb mass | 36.62
power | 0.5
battery mass | 5.98
battery capacity | 2.3
battery capacity available | 1.84
tank capacity | 0
fuel mass | 0
range | 190.8476
emission standard | None
glider lightweighting | 0.07
origin | China
distance by ship [km] | 15900
distance by truck [km] | 1000
comment | Power: 0.5 kW. Lifetime: 20000 km. Annual kilometers: 2060 km. Number of passengers: 1. Curb mass: 36.6 kg. Lightweighting of glider: 7%. Emission standard: None. Service visits throughout lifetime: 5. Range: 191 km. Battery capacity: 2.3 kWh. Available battery capacity: 1.84 kWh. Battery mass: 6 kg. Battery replacement throughout lifetime: 0. Fuel tank capacity: 0 kWh. Fuel mass: 0 kg. Origin of manufacture: China. Shipping distance: 15900 km. Lorry distribution distance: 1000 km. Documentation: 2021 UVEK life-cycle inventories update of on-road vehicles, Sacchi R. (PSI), Bauer C. (PSI), 2021. 1785
Exchanges
name | amount | location | unit | categories | type | comment | reference product
Bicycle, electric, cargo bike, 2050 | 1 | CH | unit |  | production |  | Bicycle, electric, cargo bike
electric bicycle production, without battery and motor | 1.6471 | RER | unit |  | technosphere | Glider base mass [kg] | electric bicycle, without battery and motor
market for electric motor, vehicle | 4.6 | GLO | kilogram |  | technosphere | Electric powertrain mass [kg] | electric motor, vehicle
glider lightweighting | 1.96 | GLO | kilogram |  | technosphere | Lightweighting rate [%] | glider lightweighting
Battery cell, NMC | 4.6 | GLO | kilogram |  | technosphere | Energy battery cell mass [kg] | Battery cell
Battery BoP | 1.38 | GLO | kilogram |  | technosphere | Energy battery BoP mass [kg] | Battery BoP
charging station, 500W | 1 | GLO | unit |  | technosphere | Charging station per vehicle [unit] | charging station, 500W
treatment of used electric bicycle | -1.085 | CH | unit |  | technosphere | Discarding glider [kg] | used electric bicycle
treatment of used electric bicycle | -0.19167 | CH | unit |  | technosphere | Discarding powertrain [kg] | used electric bicycle
market for used Li-ion battery | -5.98 | GLO | kilogram |  | technosphere | Discarding battery [kg] | used Li-ion battery
market for transport, freight, lorry 16-32 metric ton, EURO5 | 36.62 | RER | ton kilometer |  | technosphere |  | transport, freight, lorry 16-32 metric ton, EURO5
transport, freight, sea, container ship | 582.258 | GLO | ton kilometer |  | technosphere |  | transport, freight, sea, container ship
Activity | transport, Bicycle, electric, cargo bike, 2020
location | CH
vehicle | Bicycle, electric, cargo bike
size
year | 2020
full name | Bicycle, electric, cargo bike - 2020 - CH
reference product | transport, Bicycle, electric, cargo bike
type | process
unit | kilometer
source | Adapted from Cox, B., Althaus, H.-J., Bauer, C., Sacchi, R., Mutel, C., Faist Emmenegger, M. and Spiegel, B. (2020). Umweltauswirkungen von Fahrzeugen im urbanen Kontext. Umwelt- und Gesundheitsschutz, Stadt Zürich; Tiefbauamt, Stadt Zürich; Amt für Abfall, Wasser, Energie und Luft, Kanton Zürich, Bern, Villigen, Zürich, Switzerland.
lifetime | 20000
passengers | 1
service | 5
battery replacement | 1
annual kilometers | 2060
curb mass | 36.9
power | 0.5
battery mass | 3.9
battery capacity | 0.6
battery capacity available | 0.48
tank capacity | 0
fuel mass | 0
range | 49.7863
emission standard | None
glider lightweighting | 0
comment | Power: 0.5 kW. Lifetime: 20000 km. Annual kilometers: 2060 km. Number of passengers: 1. Curb mass: 36.9 kg. Lightweighting of glider: 0%. Emission standard: None. Service visits throughout lifetime: 5. Range: 50 km. Battery capacity: 0.6 kWh. Available battery capacity: 0.48 kWh. Battery mass: 3.9 kg. Battery replacement throughout lifetime: 1. Fuel tank capacity: 0 kWh. Fuel mass: 0 kg. Documentation: 2021 UVEK life-cycle inventories update of on-road vehicles, Sacchi R. (PSI), Bauer C. (PSI), 2021. Adapted from Cox, B., Althaus, H.-J., Bauer, C., Sacchi, R., Mutel, C., Faist Emmenegger, M. and Spiegel, B. (2020). Umweltauswirkungen von Fahrzeugen im urbanen Kontext. Umwelt- und Gesundheitsschutz, Stadt Zürich; Tiefbauamt, Stadt Zürich; Amt für Abfall, Wasser, Energie und Luft, Kanton Zürich, Bern, Villigen, Zürich, Switzerland.
Exchanges
name | amount | location | unit | categories | type | comment | reference product
transport, Bicycle, electric, cargo bike, 2020 | 1 | CH | kilometer |  | production |  | transport, Bicycle, electric, cargo bike
Bicycle, electric, cargo bike, 2020 | 5e-05 | CH | unit |  | technosphere |  | Bicycle, electric, cargo bike
road construction | 5.7942e-05 | CH | meter-year |  | technosphere | Road/track use [m*year/vkm or pkm] | road
market for electricity, low voltage | 0.010605 | CH | kilowatt hour |  | technosphere | Electricity consumption [MJ/km] | electricity, low voltage
maintenance, electric bicycle, without battery | 0.00025 | CH | unit |  | technosphere | Servicing [unit] | maintenance, electric bicycle, without battery
treatment of road wear emissions, passenger car | -3e-06 | RER | kilogram |  | technosphere | Road wear [kg/km] | road wear emissions, passenger car
treatment of tyre wear emissions, passenger car | -2.919e-06 | RER | kilogram |  | technosphere | Tire wear [kg/km] | tyre wear emissions, passenger car
treatment of brake wear emissions, passenger car | -1.837e-06 | RER | kilogram |  | technosphere | Brake wear [kg/km] | brake wear emissions, passenger car
Activity | transport, Bicycle, electric, cargo bike, 2030
location | CH
vehicle | Bicycle, electric, cargo bike
size
year | 2030
full name | Bicycle, electric, cargo bike - 2030 - CH
reference product | transport, Bicycle, electric, cargo bike
type | process
unit | kilometer
source | Adapted from Cox, B., Althaus, H.-J., Bauer, C., Sacchi, R., Mutel, C., Faist Emmenegger, M. and Spiegel, B. (2020). Umweltauswirkungen von Fahrzeugen im urbanen Kontext. Umwelt- und Gesundheitsschutz, Stadt Zürich; Tiefbauamt, Stadt Zürich; Amt für Abfall, Wasser, Energie und Luft, Kanton Zürich, Bern, Villigen, Zürich, Switzerland.
lifetime | 20000
passengers | 1
service | 5
battery replacement | 0.5
annual kilometers | 2060
curb mass | 37.26
power | 0.5
battery mass | 5.2
battery capacity | 1.2
battery capacity available | 0.96
tank capacity | 0
fuel mass | 0
range | 99.5727
emission standard | None
glider lightweighting | 0.03
comment | Power: 0.5 kW. Lifetime: 20000 km. Annual kilometers: 2060 km. Number of passengers: 1. Curb mass: 37.3 kg. Lightweighting of glider: 3%. Emission standard: None. Service visits throughout lifetime: 5. Range: 100 km. Battery capacity: 1.2 kWh. Available battery capacity: 0.96 kWh. Battery mass: 5.2 kg. Battery replacement throughout lifetime: 0.5. Fuel tank capacity: 0 kWh. Fuel mass: 0 kg. Documentation: 2021 UVEK life-cycle inventories update of on-road vehicles, Sacchi R. (PSI), Bauer C. (PSI), 2021. Adapted from Cox, B., Althaus, H.-J., Bauer, C., Sacchi, R., Mutel, C., Faist Emmenegger, M. and Spiegel, B. (2020). Umweltauswirkungen von Fahrzeugen im urbanen Kontext. Umwelt- und Gesundheitsschutz, Stadt Zürich; Tiefbauamt, Stadt Zürich; Amt für Abfall, Wasser, Energie und Luft, Kanton Zürich, Bern, Villigen, Zürich, Switzerland.
Exchanges
name | amount | location | unit | categories | type | comment | reference product
transport, Bicycle, electric, cargo bike, 2030 | 1 | CH | kilometer |  | production |  | transport, Bicycle, electric, cargo bike
Bicycle, electric, cargo bike, 2030 | 5e-05 | CH | unit |  | technosphere |  | Bicycle, electric, cargo bike
road construction | 5.8136e-05 | CH | meter-year |  | technosphere | Road/track use [m*year/vkm or pkm] | road
market for electricity, low voltage | 0.010605 | CH | kilowatt hour |  | technosphere | Electricity consumption [MJ/km] | electricity, low voltage
maintenance, electric bicycle, without battery | 0.00025 | CH | unit |  | technosphere | Servicing [unit] | maintenance, electric bicycle, without battery
treatment of road wear emissions, passenger car | -3e-06 | RER | kilogram |  | technosphere | Road wear [kg/km] | road wear emissions, passenger car
treatment of tyre wear emissions, passenger car | -2.919e-06 | RER | kilogram |  | technosphere | Tire wear [kg/km] | tyre wear emissions, passenger car
treatment of brake wear emissions, passenger car | -1.837e-06 | RER | kilogram |  | technosphere | Brake wear [kg/km] | brake wear emissions, passenger car
Activity | transport, Bicycle, electric, cargo bike, 2040
location | CH
vehicle | Bicycle, electric, cargo bike
size
year | 2040
full name | Bicycle, electric, cargo bike - 2040 - CH
reference product | transport, Bicycle, electric, cargo bike
type | process
unit | kilometer
source | Adapted from Cox, B., Althaus, H.-J., Bauer, C., Sacchi, R., Mutel, C., Faist Emmenegger, M. and Spiegel, B. (2020). Umweltauswirkungen von Fahrzeugen im urbanen Kontext. Umwelt- und Gesundheitsschutz, Stadt Zürich; Tiefbauamt, Stadt Zürich; Amt für Abfall, Wasser, Energie und Luft, Kanton Zürich, Bern, Villigen, Zürich, Switzerland.
lifetime | 20000
passengers | 1
service | 5
battery replacement | 0.25
annual kilometers | 2060
curb mass | 36.5
power | 0.5
battery mass | 5.2
battery capacity | 1.6
battery capacity available | 1.28
tank capacity | 0
fuel mass | 0
range | 132.7635
emission standard | None
glider lightweighting | 0.05
comment | Power: 0.5 kW. Lifetime: 20000 km. Annual kilometers: 2060 km. Number of passengers: 1. Curb mass: 36.5 kg. Lightweighting of glider: 5%. Emission standard: None. Service visits throughout lifetime: 5. Range: 133 km. Battery capacity: 1.6 kWh. Available battery capacity: 1.28 kWh. Battery mass: 5.2 kg. Battery replacement throughout lifetime: 0.3. Fuel tank capacity: 0 kWh. Fuel mass: 0 kg. Documentation: 2021 UVEK life-cycle inventories update of on-road vehicles, Sacchi R. (PSI), Bauer C. (PSI), 2021. Adapted from Cox, B., Althaus, H.-J., Bauer, C., Sacchi, R., Mutel, C., Faist Emmenegger, M. and Spiegel, B. (2020). Umweltauswirkungen von Fahrzeugen im urbanen Kontext. Umwelt- und Gesundheitsschutz, Stadt Zürich; Tiefbauamt, Stadt Zürich; Amt für Abfall, Wasser, Energie und Luft, Kanton Zürich, Bern, Villigen, Zürich, Switzerland.
Exchanges
name | amount | location | unit | categories | type | comment | reference product
transport, Bicycle, electric, cargo bike, 2040 | 1 | CH | kilometer |  | production |  | transport, Bicycle, electric, cargo bike
Bicycle, electric, cargo bike, 2040 | 5e-05 | CH | unit |  | technosphere |  | Bicycle, electric, cargo bike
road construction | 5.7727e-05 | CH | meter-year |  | technosphere | Road/track use [m*year/vkm or pkm] | road
market for electricity, low voltage | 0.010605 | CH | kilowatt hour |  | technosphere | Electricity consumption [MJ/km] | electricity, low voltage
maintenance, electric bicycle, without battery | 0.00025 | CH | unit |  | technosphere | Servicing [unit] | maintenance, electric bicycle, without battery
treatment of road wear emissions, passenger car | -3e-06 | RER | kilogram |  | technosphere | Road wear [kg/km] | road wear emissions, passenger car
treatment of tyre wear emissions, passenger car | -2.919e-06 | RER | kilogram |  | technosphere | Tire wear [kg/km] | tyre wear emissions, passenger car
treatment of brake wear emissions, passenger car | -1.837e-06 | RER | kilogram |  | technosphere | Brake wear [kg/km] | brake wear emissions, passenger car
Activity | transport, Bicycle, electric, cargo bike, 2050
location | CH
vehicle | Bicycle, electric, cargo bike
size
year | 2050
full name | Bicycle, electric, cargo bike - 2050 - CH
reference product | transport, Bicycle, electric, cargo bike
type | process
unit | kilometer
source | Adapted from Cox, B., Althaus, H.-J., Bauer, C., Sacchi, R., Mutel, C., Faist Emmenegger, M. and Spiegel, B. (2020). Umweltauswirkungen von Fahrzeugen im urbanen Kontext. Umwelt- und Gesundheitsschutz, Stadt Zürich; Tiefbauamt, Stadt Zürich; Amt für Abfall, Wasser, Energie und Luft, Kanton Zürich, Bern, Villigen, Zürich, Switzerland.
lifetime | 20000
passengers | 1
service | 5
battery replacement | 0
annual kilometers | 2060
curb mass | 36.62
power | 0.5
battery mass | 5.98
battery capacity | 2.3
battery capacity available | 1.84
tank capacity | 0
fuel mass | 0
range | 190.8476
emission standard | None
glider lightweighting | 0.07
comment | Power: 0.5 kW. Lifetime: 20000 km. Annual kilometers: 2060 km. Number of passengers: 1. Curb mass: 36.6 kg. Lightweighting of glider: 7%. Emission standard: None. Service visits throughout lifetime: 5. Range: 191 km. Battery capacity: 2.3 kWh. Available battery capacity: 1.84 kWh. Battery mass: 6 kg. Battery replacement throughout lifetime: 0. Fuel tank capacity: 0 kWh. Fuel mass: 0 kg. Documentation: 2021 UVEK life-cycle inventories update of on-road vehicles, Sacchi R. (PSI), Bauer C. (PSI), 2021. Adapted from Cox, B., Althaus, H.-J., Bauer, C., Sacchi, R., Mutel, C., Faist Emmenegger, M. and Spiegel, B. (2020). Umweltauswirkungen von Fahrzeugen im urbanen Kontext. Umwelt- und Gesundheitsschutz, Stadt Zürich; Tiefbauamt, Stadt Zürich; Amt für Abfall, Wasser, Energie und Luft, Kanton Zürich, Bern, Villigen, Zürich, Switzerland.
Exchanges
name | amount | location | unit | categories | type | comment | reference product
transport, Bicycle, electric, cargo bike, 2050 | 1 | CH | kilometer |  | production |  | transport, Bicycle, electric, cargo bike
Bicycle, electric, cargo bike, 2050 | 5e-05 | CH | unit |  | technosphere |  | Bicycle, electric, cargo bike
road construction | 5.7792e-05 | CH | meter-year |  | technosphere | Road/track use [m*year/vkm or pkm] | road
market for electricity, low voltage | 0.010605 | CH | kilowatt hour |  | technosphere | Electricity consumption [MJ/km] | electricity, low voltage
maintenance, electric bicycle, without battery | 0.00025 | CH | unit |  | technosphere | Servicing [unit] | maintenance, electric bicycle, without battery
treatment of road wear emissions, passenger car | -3e-06 | RER | kilogram |  | technosphere | Road wear [kg/km] | road wear emissions, passenger car
treatment of tyre wear emissions, passenger car | -2.919e-06 | RER | kilogram |  | technosphere | Tire wear [kg/km] | tyre wear emissions, passenger car
treatment of brake wear emissions, passenger car | -1.837e-06 | RER | kilogram |  | technosphere | Brake wear [kg/km] | brake wear emissions, passenger car
Activity | transport, Bicycle, electric, cargo bike, 2020, label-certified electricity
location | CH
vehicle | Bicycle, electric, cargo bike
size
year | 2020
full name | Bicycle, electric, cargo bike - 2020 - CH
reference product | transport, Bicycle, electric, cargo bike
type | process
unit | kilometer
source | Adapted from Cox, B., Althaus, H.-J., Bauer, C., Sacchi, R., Mutel, C., Faist Emmenegger, M. and Spiegel, B. (2020). Umweltauswirkungen von Fahrzeugen im urbanen Kontext. Umwelt- und Gesundheitsschutz, Stadt Zürich; Tiefbauamt, Stadt Zürich; Amt für Abfall, Wasser, Energie und Luft, Kanton Zürich, Bern, Villigen, Zürich, Switzerland.
lifetime | 20000
passengers | 1
service | 5
battery replacement | 1
annual kilometers | 2060
curb mass | 36.9
power | 0.5
battery mass | 3.9
battery capacity | 0.6
battery capacity available | 0.48
tank capacity | 0
fuel mass | 0
range | 49.7863
emission standard | None
glider lightweighting | 0
comment | Power: 0.5 kW. Lifetime: 20000 km. Annual kilometers: 2060 km. Number of passengers: 1. Curb mass: 36.9 kg. Lightweighting of glider: 0%. Emission standard: None. Service visits throughout lifetime: 5. Range: 50 km. Battery capacity: 0.6 kWh. Available battery capacity: 0.48 kWh. Battery mass: 3.9 kg. Battery replacement throughout lifetime: 1. Fuel tank capacity: 0 kWh. Fuel mass: 0 kg. Documentation: 2021 UVEK life-cycle inventories update of on-road vehicles, Sacchi R. (PSI), Bauer C. (PSI), 2021. Adapted from Cox, B., Althaus, H.-J., Bauer, C., Sacchi, R., Mutel, C., Faist Emmenegger, M. and Spiegel, B. (2020). Umweltauswirkungen von Fahrzeugen im urbanen Kontext. Umwelt- und Gesundheitsschutz, Stadt Zürich; Tiefbauamt, Stadt Zürich; Amt für Abfall, Wasser, Energie und Luft, Kanton Zürich, Bern, Villigen, Zürich, Switzerland.
Exchanges
name | amount | location | unit | categories | type | comment | reference product
transport, Bicycle, electric, cargo bike, 2020, label-certified electricity | 1 | CH | kilometer |  | production |  | transport, Bicycle, electric, cargo bike
Bicycle, electric, cargo bike, 2020 | 5e-05 | CH | unit |  | technosphere |  | Bicycle, electric, cargo bike
road construction | 5.7942e-05 | CH | meter-year |  | technosphere | Road/track use [m*year/vkm or pkm] | road
market for electricity, low voltage, label-certified | 0.010605 | CH | kilowatt hour |  | technosphere | Electricity consumption [MJ/km] | electricity, low voltage, label-certified
maintenance, electric bicycle, without battery | 0.00025 | CH | unit |  | technosphere | Servicing [unit] | maintenance, electric bicycle, without battery
treatment of road wear emissions, passenger car | -3e-06 | RER | kilogram |  | technosphere | Road wear [kg/km] | road wear emissions, passenger car
treatment of tyre wear emissions, passenger car | -2.919e-06 | RER | kilogram |  | technosphere | Tire wear [kg/km] | tyre wear emissions, passenger car
treatment of brake wear emissions, passenger car | -1.837e-06 | RER | kilogram |  | technosphere | Brake wear [kg/km] | brake wear emissions, passenger car
Activity | transport, Bicycle, electric, cargo bike, 2030, label-certified electricity
location | CH
vehicle | Bicycle, electric, cargo bike
size
year | 2030
full name | Bicycle, electric, cargo bike - 2030 - CH
reference product | transport, Bicycle, electric, cargo bike
type | process
unit | kilometer
source | Adapted from Cox, B., Althaus, H.-J., Bauer, C., Sacchi, R., Mutel, C., Faist Emmenegger, M. and Spiegel, B. (2020). Umweltauswirkungen von Fahrzeugen im urbanen Kontext. Umwelt- und Gesundheitsschutz, Stadt Zürich; Tiefbauamt, Stadt Zürich; Amt für Abfall, Wasser, Energie und Luft, Kanton Zürich, Bern, Villigen, Zürich, Switzerland.
lifetime | 20000
passengers | 1
service | 5
battery replacement | 0.5
annual kilometers | 2060
curb mass | 37.26
power | 0.5
battery mass | 5.2
battery capacity | 1.2
battery capacity available | 0.96
tank capacity | 0
fuel mass | 0
range | 99.5727
emission standard | None
glider lightweighting | 0.03
comment | Power: 0.5 kW. Lifetime: 20000 km. Annual kilometers: 2060 km. Number of passengers: 1. Curb mass: 37.3 kg. Lightweighting of glider: 3%. Emission standard: None. Service visits throughout lifetime: 5. Range: 100 km. Battery capacity: 1.2 kWh. Available battery capacity: 0.96 kWh. Battery mass: 5.2 kg. Battery replacement throughout lifetime: 0.5. Fuel tank capacity: 0 kWh. Fuel mass: 0 kg. Documentation: 2021 UVEK life-cycle inventories update of on-road vehicles, Sacchi R. (PSI), Bauer C. (PSI), 2021. Adapted from Cox, B., Althaus, H.-J., Bauer, C., Sacchi, R., Mutel, C., Faist Emmenegger, M. and Spiegel, B. (2020). Umweltauswirkungen von Fahrzeugen im urbanen Kontext. Umwelt- und Gesundheitsschutz, Stadt Zürich; Tiefbauamt, Stadt Zürich; Amt für Abfall, Wasser, Energie und Luft, Kanton Zürich, Bern, Villigen, Zürich, Switzerland.
Exchanges
name | amount | location | unit | categories | type | comment | reference product
transport, Bicycle, electric, cargo bike, 2030, label-certified electricity | 1 | CH | kilometer |  | production |  | transport, Bicycle, electric, cargo bike
Bicycle, electric, cargo bike, 2030 | 5e-05 | CH | unit |  | technosphere |  | Bicycle, electric, cargo bike
road construction | 5.8136e-05 | CH | meter-year |  | technosphere | Road/track use [m*year/vkm or pkm] | road
market for electricity, low voltage, label-certified | 0.010605 | CH | kilowatt hour |  | technosphere | Electricity consumption [MJ/km] | electricity, low voltage, label-certified
maintenance, electric bicycle, without battery | 0.00025 | CH | unit |  | technosphere | Servicing [unit] | maintenance, electric bicycle, without battery
treatment of road wear emissions, passenger car | -3e-06 | RER | kilogram |  | technosphere | Road wear [kg/km] | road wear emissions, passenger car
treatment of tyre wear emissions, passenger car | -2.919e-06 | RER | kilogram |  | technosphere | Tire wear [kg/km] | tyre wear emissions, passenger car
treatment of brake wear emissions, passenger car | -1.837e-06 | RER | kilogram |  | technosphere | Brake wear [kg/km] | brake wear emissions, passenger car
Activity | transport, Bicycle, electric, cargo bike, 2040, label-certified electricity
location | CH
vehicle | Bicycle, electric, cargo bike
size
year | 2040
full name | Bicycle, electric, cargo bike - 2040 - CH
reference product | transport, Bicycle, electric, cargo bike
type | process
unit | kilometer
source | Adapted from Cox, B., Althaus, H.-J., Bauer, C., Sacchi, R., Mutel, C., Faist Emmenegger, M. and Spiegel, B. (2020). Umweltauswirkungen von Fahrzeugen im urbanen Kontext. Umwelt- und Gesundheitsschutz, Stadt Zürich; Tiefbauamt, Stadt Zürich; Amt für Abfall, Wasser, Energie und Luft, Kanton Zürich, Bern, Villigen, Zürich, Switzerland.
lifetime | 20000
passengers | 1
service | 5
battery replacement | 0.25
annual kilometers | 2060
curb mass | 36.5
power | 0.5
battery mass | 5.2
battery capacity | 1.6
battery capacity available | 1.28
tank capacity | 0
fuel mass | 0
range | 132.7635
emission standard | None
glider lightweighting | 0.05
comment | Power: 0.5 kW. Lifetime: 20000 km. Annual kilometers: 2060 km. Number of passengers: 1. Curb mass: 36.5 kg. Lightweighting of glider: 5%. Emission standard: None. Service visits throughout lifetime: 5. Range: 133 km. Battery capacity: 1.6 kWh. Available battery capacity: 1.28 kWh. Battery mass: 5.2 kg. Battery replacement throughout lifetime: 0.3. Fuel tank capacity: 0 kWh. Fuel mass: 0 kg. Documentation: 2021 UVEK life-cycle inventories update of on-road vehicles, Sacchi R. (PSI), Bauer C. (PSI), 2021. Adapted from Cox, B., Althaus, H.-J., Bauer, C., Sacchi, R., Mutel, C., Faist Emmenegger, M. and Spiegel, B. (2020). Umweltauswirkungen von Fahrzeugen im urbanen Kontext. Umwelt- und Gesundheitsschutz, Stadt Zürich; Tiefbauamt, Stadt Zürich; Amt für Abfall, Wasser, Energie und Luft, Kanton Zürich, Bern, Villigen, Zürich, Switzerland.
Exchanges
name | amount | location | unit | categories | type | comment | reference product
transport, Bicycle, electric, cargo bike, 2040, label-certified electricity | 1 | CH | kilometer |  | production |  | transport, Bicycle, electric, cargo bike
Bicycle, electric, cargo bike, 2040 | 5e-05 | CH | unit |  | technosphere |  | Bicycle, electric, cargo bike
road construction | 5.7727e-05 | CH | meter-year |  | technosphere | Road/track use [m*year/vkm or pkm] | road
market for electricity, low voltage, label-certified | 0.010605 | CH | kilowatt hour |  | technosphere | Electricity consumption [MJ/km] | electricity, low voltage, label-certified
maintenance, electric bicycle, without battery | 0.00025 | CH | unit |  | technosphere | Servicing [unit] | maintenance, electric bicycle, without battery
treatment of road wear emissions, passenger car | -3e-06 | RER | kilogram |  | technosphere | Road wear [kg/km] | road wear emissions, passenger car
treatment of tyre wear emissions, passenger car | -2.919e-06 | RER | kilogram |  | technosphere | Tire wear [kg/km] | tyre wear emissions, passenger car
treatment of brake wear emissions, passenger car | -1.837e-06 | RER | kilogram |  | technosphere | Brake wear [kg/km] | brake wear emissions, passenger car
Activity | transport, Bicycle, electric, cargo bike, 2050, label-certified electricity
location | CH
vehicle | Bicycle, electric, cargo bike
size
year | 2050
full name | Bicycle, electric, cargo bike - 2050 - CH
reference product | transport, Bicycle, electric, cargo bike
type | process
unit | kilometer
source | Adapted from Cox, B., Althaus, H.-J., Bauer, C., Sacchi, R., Mutel, C., Faist Emmenegger, M. and Spiegel, B. (2020). Umweltauswirkungen von Fahrzeugen im urbanen Kontext. Umwelt- und Gesundheitsschutz, Stadt Zürich; Tiefbauamt, Stadt Zürich; Amt für Abfall, Wasser, Energie und Luft, Kanton Zürich, Bern, Villigen, Zürich, Switzerland.
lifetime | 20000
passengers | 1
service | 5
battery replacement | 0
annual kilometers | 2060
curb mass | 36.62
power | 0.5
battery mass | 5.98
battery capacity | 2.3
battery capacity available | 1.84
tank capacity | 0
fuel mass | 0
range | 190.8476
emission standard | None
glider lightweighting | 0.07
comment | Power: 0.5 kW. Lifetime: 20000 km. Annual kilometers: 2060 km. Number of passengers: 1. Curb mass: 36.6 kg. Lightweighting of glider: 7%. Emission standard: None. Service visits throughout lifetime: 5. Range: 191 km. Battery capacity: 2.3 kWh. Available battery capacity: 1.84 kWh. Battery mass: 6 kg. Battery replacement throughout lifetime: 0. Fuel tank capacity: 0 kWh. Fuel mass: 0 kg. Documentation: 2021 UVEK life-cycle inventories update of on-road vehicles, Sacchi R. (PSI), Bauer C. (PSI), 2021. Adapted from Cox, B., Althaus, H.-J., Bauer, C., Sacchi, R., Mutel, C., Faist Emmenegger, M. and Spiegel, B. (2020). Umweltauswirkungen von Fahrzeugen im urbanen Kontext. Umwelt- und Gesundheitsschutz, Stadt Zürich; Tiefbauamt, Stadt Zürich; Amt für Abfall, Wasser, Energie und Luft, Kanton Zürich, Bern, Villigen, Zürich, Switzerland.
Exchanges
name | amount | location | unit | categories | type | comment | reference product
transport, Bicycle, electric, cargo bike, 2050, label-certified electricity | 1 | CH | kilometer |  | production |  | transport, Bicycle, electric, cargo bike
Bicycle, electric, cargo bike, 2050 | 5e-05 | CH | unit |  | technosphere |  | Bicycle, electric, cargo bike
road construction | 5.7792e-05 | CH | meter-year |  | technosphere | Road/track use [m*year/vkm or pkm] | road
market for electricity, low voltage, label-certified | 0.010605 | CH | kilowatt hour |  | technosphere | Electricity consumption [MJ/km] | electricity, low voltage, label-certified
maintenance, electric bicycle, without battery | 0.00025 | CH | unit |  | technosphere | Servicing [unit] | maintenance, electric bicycle, without battery
treatment of road wear emissions, passenger car | -3e-06 | RER | kilogram |  | technosphere | Road wear [kg/km] | road wear emissions, passenger car
treatment of tyre wear emissions, passenger car | -2.919e-06 | RER | kilogram |  | technosphere | Tire wear [kg/km] | tyre wear emissions, passenger car
treatment of brake wear emissions, passenger car | -1.837e-06 | RER | kilogram |  | technosphere | Brake wear [kg/km] | brake wear emissions, passenger car

## lci-tram
Activity | Tram, electric, 2020
location | CH
vehicle | Tram, electric
size
year | 2020
full name | Tram, electric - 2020 - CH
reference product | Tram, electric
type | process
unit | unit
source | Adapted from Cox, B., Althaus, H.-J., Bauer, C., Sacchi, R., Mutel, C., Faist Emmenegger, M. and Spiegel, B. (2020). Umweltauswirkungen von Fahrzeugen im urbanen Kontext. Umwelt- und Gesundheitsschutz, Stadt Zürich; Tiefbauamt, Stadt Zürich; Amt für Abfall, Wasser, Energie und Luft, Kanton Zürich, Bern, Villigen, Zürich, Switzerland.
lifetime | 2800000
passengers | 38
service | 1.3333
battery replacement | 0
annual kilometers | 70000
curb mass | 54000
power | 660
battery mass | 0
battery capacity | 0
tank capacity | 0
fuel mass | 0
range | 0
emission standard | None
glider lightweighting | 0
origin | Europe
distance by ship [km] | 0
distance by truck [km] | 1000
comment | Power: 660 kW. Lifetime: 2800000 km. Annual kilometers: 70000 km. Number of passengers: 38. Curb mass: 54000 kg. Lightweighting of glider: 0%. Emission standard: None. Service visits throughout lifetime: every year for 40 years. Range: 0 km. Battery capacity: 0 kWh. Battery mass: 0 kg. Battery replacement throughout lifetime: 0. Fuel tank capacity: 0 kWh. Fuel mass: 0 kg. Origin of manufacture: Europe. Shipping distance: 0 km. Lorry distribution distance: 1000 km. Documentation: 2021 UVEK life-cycle inventories update of on-road vehicles, Sacchi R. (PSI), Bauer C. (PSI), 2021. Adapted from Cox, B., Althaus, H.-J., Bauer, C., Sacchi, R., Mutel, C., Faist Emmenegger, M. and Spiegel, B. (2020). Umweltauswirkungen von Fahrzeugen im urbanen Kontext. Umwelt- und Gesundheitsschutz, Stadt Zürich; Tiefbauamt, Stadt Zürich; Amt für Abfall, Wasser, Energie und Luft, Kanton Zürich, Bern, Villigen, Zürich, Switzerland.
Exchanges
name | amount | location | unit | categories | type | comment | reference product
Tram, electric, 2020 | 1 | CH | unit |  | production |  | Tram, electric
tram production | 2.0579 | RER | unit |  | technosphere | Glider base mass [kg] | tram
tram production | 0.37157 | RER | unit |  | technosphere | Mechanical powertrain mass [kg] | tram
tram production | 0.14291 | RER | unit |  | technosphere | Electric powertrain mass [kg] | tram
glider lightweighting | 0 | GLO | kilogram |  | technosphere | Lightweighting rate [%] | glider lightweighting
tram track construction | 0.00456 | CH | meter-year |  | technosphere | Road/track use [m*year/vkm or pkm] | tram track
treatment of decommissioned tram track | -0.00456 | CH | meter-year |  | technosphere | Road/track decommissioning [m*year/vkm or pkm] | decommissioned tram track
market for transport, freight, lorry 16-32 metric ton, EURO5 | 54000 | RER | ton kilometer |  | technosphere |  | transport, freight, lorry 16-32 metric ton, EURO5
Activity | Tram, electric, 2030
location | CH
vehicle | Tram, electric
size
year | 2030
full name | Tram, electric - 2030 - CH
reference product | Tram, electric
type | process
unit | unit
source | Adapted from Cox, B., Althaus, H.-J., Bauer, C., Sacchi, R., Mutel, C., Faist Emmenegger, M. and Spiegel, B. (2020). Umweltauswirkungen von Fahrzeugen im urbanen Kontext. Umwelt- und Gesundheitsschutz, Stadt Zürich; Tiefbauamt, Stadt Zürich; Amt für Abfall, Wasser, Energie und Luft, Kanton Zürich, Bern, Villigen, Zürich, Switzerland.
lifetime | 2800000
passengers | 38
service | 1.3333
battery replacement | 0
annual kilometers | 70000
curb mass | 52380
power | 660
battery mass | 0
battery capacity | 0
tank capacity | 0
fuel mass | 0
range | 0
emission standard | None
glider lightweighting | 0.03
origin | Europe
distance by ship [km] | 0
distance by truck [km] | 1000
comment | Power: 660 kW. Lifetime: 2800000 km. Annual kilometers: 70000 km. Number of passengers: 38. Curb mass: 52380 kg. Lightweighting of glider: 3%. Emission standard: None. Service visits throughout lifetime: every year for 40 years. Range: 0 km. Battery capacity: 0 kWh. Battery mass: 0 kg. Battery replacement throughout lifetime: 0. Fuel tank capacity: 0 kWh. Fuel mass: 0 kg. Origin of manufacture: Europe. Shipping distance: 0 km. Lorry distribution distance: 1000 km. Documentation: 2021 UVEK life-cycle inventories update of on-road vehicles, Sacchi R. (PSI), Bauer C. (PSI), 2021. Adapted from Cox, B., Althaus, H.-J., Bauer, C., Sacchi, R., Mutel, C., Faist Emmenegger, M. and Spiegel, B. (2020). Umweltauswirkungen von Fahrzeugen im urbanen Kontext. Umwelt- und Gesundheitsschutz, Stadt Zürich; Tiefbauamt, Stadt Zürich; Amt für Abfall, Wasser, Energie und Luft, Kanton Zürich, Bern, Villigen, Zürich, Switzerland.
Exchanges
name | amount | location | unit | categories | type | comment | reference product
Tram, electric, 2030 | 1 | CH | unit |  | production |  | Tram, electric
tram production | 2.0579 | RER | unit |  | technosphere | Glider base mass [kg] | tram
tram production | 0.36042 | RER | unit |  | technosphere | Mechanical powertrain mass [kg] | tram
tram production | 0.13862 | RER | unit |  | technosphere | Electric powertrain mass [kg] | tram
glider lightweighting | 1296 | GLO | kilogram |  | technosphere | Lightweighting rate [%] | glider lightweighting
tram track construction | 0.00456 | CH | meter-year |  | technosphere | Road/track use [m*year/vkm or pkm] | tram track
treatment of decommissioned tram track | -0.00456 | CH | meter-year |  | technosphere | Road/track decommissioning [m*year/vkm or pkm] | decommissioned tram track
market for transport, freight, lorry 16-32 metric ton, EURO5 | 52380 | RER | ton kilometer |  | technosphere |  | transport, freight, lorry 16-32 metric ton, EURO5
Activity | Tram, electric, 2040
location | CH
vehicle | Tram, electric
size
year | 2040
full name | Tram, electric - 2040 - CH
reference product | Tram, electric
type | process
unit | unit
source | Adapted from Cox, B., Althaus, H.-J., Bauer, C., Sacchi, R., Mutel, C., Faist Emmenegger, M. and Spiegel, B. (2020). Umweltauswirkungen von Fahrzeugen im urbanen Kontext. Umwelt- und Gesundheitsschutz, Stadt Zürich; Tiefbauamt, Stadt Zürich; Amt für Abfall, Wasser, Energie und Luft, Kanton Zürich, Bern, Villigen, Zürich, Switzerland.
lifetime | 2800000
passengers | 38
service | 1.3333
battery replacement | 0
annual kilometers | 70000
curb mass | 51202
power | 660
battery mass | 0
battery capacity | 0
tank capacity | 0
fuel mass | 0
range | 0
emission standard | None
glider lightweighting | 0.05
origin | Europe
distance by ship [km] | 0
distance by truck [km] | 1000
comment | Power: 660 kW. Lifetime: 2800000 km. Annual kilometers: 70000 km. Number of passengers: 38. Curb mass: 51202 kg. Lightweighting of glider: 5%. Emission standard: None. Service visits throughout lifetime: every year for 40 years. Range: 0 km. Battery capacity: 0 kWh. Battery mass: 0 kg. Battery replacement throughout lifetime: 0. Fuel tank capacity: 0 kWh. Fuel mass: 0 kg. Origin of manufacture: Europe. Shipping distance: 0 km. Lorry distribution distance: 1000 km. Documentation: 2021 UVEK life-cycle inventories update of on-road vehicles, Sacchi R. (PSI), Bauer C. (PSI), 2021. Adapted from Cox, B., Althaus, H.-J., Bauer, C., Sacchi, R., Mutel, C., Faist Emmenegger, M. and Spiegel, B. (2020). Umweltauswirkungen von Fahrzeugen im urbanen Kontext. Umwelt- und Gesundheitsschutz, Stadt Zürich; Tiefbauamt, Stadt Zürich; Amt für Abfall, Wasser, Energie und Luft, Kanton Zürich, Bern, Villigen, Zürich, Switzerland.
Exchanges
name | amount | location | unit | categories | type | comment | reference product
Tram, electric, 2040 | 1 | CH | unit |  | production |  | Tram, electric
tram production | 2.0579 | RER | unit |  | technosphere | Glider base mass [kg] | tram
tram production | 0.34966 | RER | unit |  | technosphere | Mechanical powertrain mass [kg] | tram
tram production | 0.13443 | RER | unit |  | technosphere | Electric powertrain mass [kg] | tram
glider lightweighting | 2160 | GLO | kilogram |  | technosphere | Lightweighting rate [%] | glider lightweighting
tram track construction | 0.00456 | CH | meter-year |  | technosphere | Road/track use [m*year/vkm or pkm] | tram track
treatment of decommissioned tram track | -0.00456 | CH | meter-year |  | technosphere | Road/track decommissioning [m*year/vkm or pkm] | decommissioned tram track
market for transport, freight, lorry 16-32 metric ton, EURO5 | 51202 | RER | ton kilometer |  | technosphere |  | transport, freight, lorry 16-32 metric ton, EURO5
Activity | Tram, electric, 2050
location | CH
vehicle | Tram, electric
size
year | 2050
full name | Tram, electric - 2050 - CH
reference product | Tram, electric
type | process
unit | unit
source | Adapted from Cox, B., Althaus, H.-J., Bauer, C., Sacchi, R., Mutel, C., Faist Emmenegger, M. and Spiegel, B. (2020). Umweltauswirkungen von Fahrzeugen im urbanen Kontext. Umwelt- und Gesundheitsschutz, Stadt Zürich; Tiefbauamt, Stadt Zürich; Amt für Abfall, Wasser, Energie und Luft, Kanton Zürich, Bern, Villigen, Zürich, Switzerland.
lifetime | 2800000
passengers | 38
service | 1.3333
battery replacement | 0
annual kilometers | 70000
curb mass | 50033
power | 660
battery mass | 0
battery capacity | 0
tank capacity | 0
fuel mass | 0
range | 0
emission standard | None
glider lightweighting | 0.07
origin | Europe
distance by ship [km] | 0
distance by truck [km] | 1000
comment | Power: 660 kW. Lifetime: 2800000 km. Annual kilometers: 70000 km. Number of passengers: 38. Curb mass: 50033 kg. Lightweighting of glider: 7%. Emission standard: None. Service visits throughout lifetime: every year for 40 years. Range: 0 km. Battery capacity: 0 kWh. Battery mass: 0 kg. Battery replacement throughout lifetime: 0. Fuel tank capacity: 0 kWh. Fuel mass: 0 kg. Origin of manufacture: Europe. Shipping distance: 0 km. Lorry distribution distance: 1000 km. Documentation: 2021 UVEK life-cycle inventories update of on-road vehicles, Sacchi R. (PSI), Bauer C. (PSI), 2021. Adapted from Cox, B., Althaus, H.-J., Bauer, C., Sacchi, R., Mutel, C., Faist Emmenegger, M. and Spiegel, B. (2020). Umweltauswirkungen von Fahrzeugen im urbanen Kontext. Umwelt- und Gesundheitsschutz, Stadt Zürich; Tiefbauamt, Stadt Zürich; Amt für Abfall, Wasser, Energie und Luft, Kanton Zürich, Bern, Villigen, Zürich, Switzerland.
Exchanges
name | amount | location | unit | categories | type | comment | reference product
Tram, electric, 2050 | 1 | CH | unit |  | production |  | Tram, electric
tram production | 2.0579 | RER | unit |  | technosphere | Glider base mass [kg] | tram
tram production | 0.33913 | RER | unit |  | technosphere | Mechanical powertrain mass [kg] | tram
tram production | 0.13043 | RER | unit |  | technosphere | Electric powertrain mass [kg] | tram
glider lightweighting | 3024 | GLO | kilogram |  | technosphere | Lightweighting rate [%] | glider lightweighting
tram track construction | 0.00456 | CH | meter-year |  | technosphere | Road/track use [m*year/vkm or pkm] | tram track
treatment of decommissioned tram track | -0.00456 | CH | meter-year |  | technosphere | Road/track decommissioning [m*year/vkm or pkm] | decommissioned tram track
market for transport, freight, lorry 16-32 metric ton, EURO5 | 50033 | RER | ton kilometer |  | technosphere |  | transport, freight, lorry 16-32 metric ton, EURO5
Activity | transport, Tram, electric, 2020
location | CH
vehicle | Tram, electric
size
year | 2020
full name | Tram, electric - 2020 - CH
reference product | transport, Tram, electric
type | process
unit | person-kilometer
source | Adapted from Cox, B., Althaus, H.-J., Bauer, C., Sacchi, R., Mutel, C., Faist Emmenegger, M. and Spiegel, B. (2020). Umweltauswirkungen von Fahrzeugen im urbanen Kontext. Umwelt- und Gesundheitsschutz, Stadt Zürich; Tiefbauamt, Stadt Zürich; Amt für Abfall, Wasser, Energie und Luft, Kanton Zürich, Bern, Villigen, Zürich, Switzerland.
lifetime | 2800000
passengers | 38
service | 1.3333
battery replacement | 0
annual kilometers | 70000
curb mass | 54000
power | 660
battery mass | 0
battery capacity | 0
tank capacity | 0
fuel mass | 0
range | 0
emission standard | None
glider lightweighting | 0
comment | Power: 660 kW. Lifetime: 2800000 km. Annual kilometers: 70000 km. Number of passengers: 38. Curb mass: 54000 kg. Lightweighting of glider: 0%. Emission standard: None. Service visits throughout lifetime: every year for 40 years. Range: 0 km. Battery capacity: 0 kWh. Battery mass: 0 kg. Battery replacement throughout lifetime: 0. Fuel tank capacity: 0 kWh. Fuel mass: 0 kg. Documentation: 2021 UVEK life-cycle inventories update of on-road vehicles, Sacchi R. (PSI), Bauer C. (PSI), 2021. Adapted from Cox, B., Althaus, H.-J., Bauer, C., Sacchi, R., Mutel, C., Faist Emmenegger, M. and Spiegel, B. (2020). Umweltauswirkungen von Fahrzeugen im urbanen Kontext. Umwelt- und Gesundheitsschutz, Stadt Zürich; Tiefbauamt, Stadt Zürich; Amt für Abfall, Wasser, Energie und Luft, Kanton Zürich, Bern, Villigen, Zürich, Switzerland.
Exchanges
name | amount | location | unit | categories | type | comment | reference product
transport, Tram, electric, 2020 | 1 | CH | person-kilometer |  | production |  | transport, Tram, electric
Tram, electric, 2020 | 9.3985e-09 | CH | unit |  | technosphere |  | Tram, electric
market for electricity, medium voltage | 0.097222 | CH | kilowatt hour |  | technosphere | Electricity consumption [MJ/km] | electricity, medium voltage
market for refrigerant R134a | 1.5038e-07 | GLO | kilogram |  | technosphere | Air conditioning [kg/pkm] | refrigerant R134a
maintenance, tram | 1.2531e-08 | CH | unit |  | technosphere | Servicing [unit] | maintenance, tram
Ethane, 1,1,1,2-tetrafluoro-, HFC-134a | 1.5038e-07 |  | kilogram | air | biosphere | R134a leakage
Particulates, < 2.5 um | 4.2105e-09 |  | kilogram | air | biosphere | Contact line abrasion. Source: https://iir-de-2020.wikidot.com/1-a-3-c-railways
Particulates, > 10 um | 8.4211e-09 |  | kilogram | air | biosphere | Contact line abrasion. Source: https://iir-de-2020.wikidot.com/1-a-3-c-railways
Copper | 8.6842e-09 |  | kilogram | air | biosphere | Contact line abrasion. Source: https://iir-de-2020.wikidot.com/1-a-3-c-railways
Particulates, < 2.5 um | 2.3684e-07 |  | kilogram | air | biosphere | Wheels on rail abrasion. Source: https://iir-de-2020.wikidot.com/1-a-3-c-railways
Particulates, > 10 um | 4.7368e-07 |  | kilogram | air | biosphere | Wheels on rail abrasion. Source: https://iir-de-2020.wikidot.com/1-a-3-c-railways
Particulates, < 2.5 um | 1.0526e-07 |  | kilogram | air | biosphere | Brake wear abrasion. Source: https://iir-de-2020.wikidot.com/1-a-3-c-railways
Particulates, > 10 um | 2.1053e-07 |  | kilogram | air | biosphere | Brake wear abrasion. Source: https://iir-de-2020.wikidot.com/1-a-3-c-railways
Chromium | 2.1053e-09 |  | kilogram | air | biosphere | Brake wear abrasion. Source: https://iir-de-2020.wikidot.com/1-a-3-c-railways
Nickel | 4.2105e-09 |  | kilogram | air | biosphere | Brake wear abrasion. Source: https://iir-de-2020.wikidot.com/1-a-3-c-railways
Activity | transport, Tram, electric, 2030
location | CH
vehicle | Tram, electric
size
year | 2030
full name | Tram, electric - 2030 - CH
reference product | transport, Tram, electric
type | process
unit | person-kilometer
source | Adapted from Cox, B., Althaus, H.-J., Bauer, C., Sacchi, R., Mutel, C., Faist Emmenegger, M. and Spiegel, B. (2020). Umweltauswirkungen von Fahrzeugen im urbanen Kontext. Umwelt- und Gesundheitsschutz, Stadt Zürich; Tiefbauamt, Stadt Zürich; Amt für Abfall, Wasser, Energie und Luft, Kanton Zürich, Bern, Villigen, Zürich, Switzerland.
lifetime | 2800000
passengers | 38
service | 1.3333
battery replacement | 0
annual kilometers | 70000
curb mass | 52380
power | 660
battery mass | 0
battery capacity | 0
tank capacity | 0
fuel mass | 0
range | 0
emission standard | None
glider lightweighting | 0.03
comment | Power: 660 kW. Lifetime: 2800000 km. Annual kilometers: 70000 km. Number of passengers: 38. Curb mass: 52380 kg. Lightweighting of glider: 3%. Emission standard: None. Service visits throughout lifetime: every year for 40 years. Range: 0 km. Battery capacity: 0 kWh. Battery mass: 0 kg. Battery replacement throughout lifetime: 0. Fuel tank capacity: 0 kWh. Fuel mass: 0 kg. Documentation: 2021 UVEK life-cycle inventories update of on-road vehicles, Sacchi R. (PSI), Bauer C. (PSI), 2021. Adapted from Cox, B., Althaus, H.-J., Bauer, C., Sacchi, R., Mutel, C., Faist Emmenegger, M. and Spiegel, B. (2020). Umweltauswirkungen von Fahrzeugen im urbanen Kontext. Umwelt- und Gesundheitsschutz, Stadt Zürich; Tiefbauamt, Stadt Zürich; Amt für Abfall, Wasser, Energie und Luft, Kanton Zürich, Bern, Villigen, Zürich, Switzerland.
Exchanges
name | amount | location | unit | categories | type | comment | reference product
transport, Tram, electric, 2030 | 1 | CH | person-kilometer |  | production |  | transport, Tram, electric
Tram, electric, 2030 | 9.3985e-09 | CH | unit |  | technosphere |  | Tram, electric
market for electricity, medium voltage | 0.097222 | CH | kilowatt hour |  | technosphere | Electricity consumption [MJ/km] | electricity, medium voltage
market for refrigerant R134a | 2.5553e-07 | GLO | kilogram |  | technosphere | Air conditioning [kg/pkm] | refrigerant R134a
maintenance, tram | 1.2531e-08 | CH | unit |  | technosphere | Servicing [unit] | maintenance, tram
Ethane, 1,1,1,2-tetrafluoro-, HFC-134a | 2.5553e-07 |  | kilogram | air | biosphere | R134a leakage
Particulates, < 2.5 um | 4.2105e-09 |  | kilogram | air | biosphere | Contact line abrasion. Source: https://iir-de-2020.wikidot.com/1-a-3-c-railways
Particulates, > 10 um | 8.4211e-09 |  | kilogram | air | biosphere | Contact line abrasion. Source: https://iir-de-2020.wikidot.com/1-a-3-c-railways
Copper | 8.6842e-09 |  | kilogram | air | biosphere | Contact line abrasion. Source: https://iir-de-2020.wikidot.com/1-a-3-c-railways
Particulates, < 2.5 um | 2.3684e-07 |  | kilogram | air | biosphere | Wheels on rail abrasion. Source: https://iir-de-2020.wikidot.com/1-a-3-c-railways
Particulates, > 10 um | 4.7368e-07 |  | kilogram | air | biosphere | Wheels on rail abrasion. Source: https://iir-de-2020.wikidot.com/1-a-3-c-railways
Particulates, < 2.5 um | 1.0526e-07 |  | kilogram | air | biosphere | Brake wear abrasion. Source: https://iir-de-2020.wikidot.com/1-a-3-c-railways
Particulates, > 10 um | 2.1053e-07 |  | kilogram | air | biosphere | Brake wear abrasion. Source: https://iir-de-2020.wikidot.com/1-a-3-c-railways
Chromium | 2.1053e-09 |  | kilogram | air | biosphere | Brake wear abrasion. Source: https://iir-de-2020.wikidot.com/1-a-3-c-railways
Nickel | 4.2105e-09 |  | kilogram | air | biosphere | Brake wear abrasion. Source: https://iir-de-2020.wikidot.com/1-a-3-c-railways
Activity | transport, Tram, electric, 2040
location | CH
vehicle | Tram, electric
size
year | 2040
full name | Tram, electric - 2040 - CH
reference product | transport, Tram, electric
type | process
unit | person-kilometer
source | Adapted from Cox, B., Althaus, H.-J., Bauer, C., Sacchi, R., Mutel, C., Faist Emmenegger, M. and Spiegel, B. (2020). Umweltauswirkungen von Fahrzeugen im urbanen Kontext. Umwelt- und Gesundheitsschutz, Stadt Zürich; Tiefbauamt, Stadt Zürich; Amt für Abfall, Wasser, Energie und Luft, Kanton Zürich, Bern, Villigen, Zürich, Switzerland.
lifetime | 2800000
passengers | 38
service | 1.3333
battery replacement | 0
annual kilometers | 70000
curb mass | 51202
power | 660
battery mass | 0
battery capacity | 0
tank capacity | 0
fuel mass | 0
range | 0
emission standard | None
glider lightweighting | 0.05
comment | Power: 660 kW. Lifetime: 2800000 km. Annual kilometers: 70000 km. Number of passengers: 38. Curb mass: 51202 kg. Lightweighting of glider: 5%. Emission standard: None. Service visits throughout lifetime: every year for 40 years. Range: 0 km. Battery capacity: 0 kWh. Battery mass: 0 kg. Battery replacement throughout lifetime: 0. Fuel tank capacity: 0 kWh. Fuel mass: 0 kg. Documentation: 2021 UVEK life-cycle inventories update of on-road vehicles, Sacchi R. (PSI), Bauer C. (PSI), 2021. Adapted from Cox, B., Althaus, H.-J., Bauer, C., Sacchi, R., Mutel, C., Faist Emmenegger, M. and Spiegel, B. (2020). Umweltauswirkungen von Fahrzeugen im urbanen Kontext. Umwelt- und Gesundheitsschutz, Stadt Zürich; Tiefbauamt, Stadt Zürich; Amt für Abfall, Wasser, Energie und Luft, Kanton Zürich, Bern, Villigen, Zürich, Switzerland.
Exchanges
name | amount | location | unit | categories | type | comment | reference product
transport, Tram, electric, 2040 | 1 | CH | person-kilometer |  | production |  | transport, Tram, electric
Tram, electric, 2040 | 9.3985e-09 | CH | unit |  | technosphere |  | Tram, electric
market for electricity, medium voltage | 0.097222 | CH | kilowatt hour |  | technosphere | Electricity consumption [MJ/km] | electricity, medium voltage
market for refrigerant R134a | 2.5553e-07 | GLO | kilogram |  | technosphere | Air conditioning [kg/pkm] | refrigerant R134a
maintenance, tram | 1.2531e-08 | CH | unit |  | technosphere | Servicing [unit] | maintenance, tram
Ethane, 1,1,1,2-tetrafluoro-, HFC-134a | 2.5553e-07 |  | kilogram | air | biosphere | R134a leakage
Particulates, < 2.5 um | 4.2105e-09 |  | kilogram | air | biosphere | Contact line abrasion. Source: https://iir-de-2020.wikidot.com/1-a-3-c-railways
Particulates, > 10 um | 8.4211e-09 |  | kilogram | air | biosphere | Contact line abrasion. Source: https://iir-de-2020.wikidot.com/1-a-3-c-railways
Copper | 8.6842e-09 |  | kilogram | air | biosphere | Contact line abrasion. Source: https://iir-de-2020.wikidot.com/1-a-3-c-railways
Particulates, < 2.5 um | 2.3684e-07 |  | kilogram | air | biosphere | Wheels on rail abrasion. Source: https://iir-de-2020.wikidot.com/1-a-3-c-railways
Particulates, > 10 um | 4.7368e-07 |  | kilogram | air | biosphere | Wheels on rail abrasion. Source: https://iir-de-2020.wikidot.com/1-a-3-c-railways
Particulates, < 2.5 um | 1.0526e-07 |  | kilogram | air | biosphere | Brake wear abrasion. Source: https://iir-de-2020.wikidot.com/1-a-3-c-railways
Particulates, > 10 um | 2.1053e-07 |  | kilogram | air | biosphere | Brake wear abrasion. Source: https://iir-de-2020.wikidot.com/1-a-3-c-railways
Chromium | 2.1053e-09 |  | kilogram | air | biosphere | Brake wear abrasion. Source: https://iir-de-2020.wikidot.com/1-a-3-c-railways
Nickel | 4.2105e-09 |  | kilogram | air | biosphere | Brake wear abrasion. Source: https://iir-de-2020.wikidot.com/1-a-3-c-railways
Activity | transport, Tram, electric, 2050
location | CH
vehicle | Tram, electric
size
year | 2050
full name | Tram, electric - 2050 - CH
reference product | transport, Tram, electric
type | process
unit | person-kilometer
source | Adapted from Cox, B., Althaus, H.-J., Bauer, C., Sacchi, R., Mutel, C., Faist Emmenegger, M. and Spiegel, B. (2020). Umweltauswirkungen von Fahrzeugen im urbanen Kontext. Umwelt- und Gesundheitsschutz, Stadt Zürich; Tiefbauamt, Stadt Zürich; Amt für Abfall, Wasser, Energie und Luft, Kanton Zürich, Bern, Villigen, Zürich, Switzerland.
lifetime | 2800000
passengers | 38
service | 1.3333
battery replacement | 0
annual kilometers | 70000
curb mass | 50033
power | 660
battery mass | 0
battery capacity | 0
tank capacity | 0
fuel mass | 0
range | 0
emission standard | None
glider lightweighting | 0.07
comment | Power: 660 kW. Lifetime: 2800000 km. Annual kilometers: 70000 km. Number of passengers: 38. Curb mass: 50033 kg. Lightweighting of glider: 7%. Emission standard: None. Service visits throughout lifetime: every year for 40 years. Range: 0 km. Battery capacity: 0 kWh. Battery mass: 0 kg. Battery replacement throughout lifetime: 0. Fuel tank capacity: 0 kWh. Fuel mass: 0 kg. Documentation: 2021 UVEK life-cycle inventories update of on-road vehicles, Sacchi R. (PSI), Bauer C. (PSI), 2021. Adapted from Cox, B., Althaus, H.-J., Bauer, C., Sacchi, R., Mutel, C., Faist Emmenegger, M. and Spiegel, B. (2020). Umweltauswirkungen von Fahrzeugen im urbanen Kontext. Umwelt- und Gesundheitsschutz, Stadt Zürich; Tiefbauamt, Stadt Zürich; Amt für Abfall, Wasser, Energie und Luft, Kanton Zürich, Bern, Villigen, Zürich, Switzerland.
Exchanges
name | amount | location | unit | categories | type | comment | reference product
transport, Tram, electric, 2050 | 1 | CH | person-kilometer |  | production |  | transport, Tram, electric
Tram, electric, 2050 | 9.3985e-09 | CH | unit |  | technosphere |  | Tram, electric
market for electricity, medium voltage | 0.097222 | CH | kilowatt hour |  | technosphere | Electricity consumption [MJ/km] | electricity, medium voltage
market for refrigerant R134a | 2.5553e-07 | GLO | kilogram |  | technosphere | Air conditioning [kg/pkm] | refrigerant R134a
maintenance, tram | 1.2531e-08 | CH | unit |  | technosphere | Servicing [unit] | maintenance, tram
Ethane, 1,1,1,2-tetrafluoro-, HFC-134a | 2.5553e-07 |  | kilogram | air | biosphere | R134a leakage
Particulates, < 2.5 um | 4.2105e-09 |  | kilogram | air | biosphere | Contact line abrasion. Source: https://iir-de-2020.wikidot.com/1-a-3-c-railways
Particulates, > 10 um | 8.4211e-09 |  | kilogram | air | biosphere | Contact line abrasion. Source: https://iir-de-2020.wikidot.com/1-a-3-c-railways
Copper | 8.6842e-09 |  | kilogram | air | biosphere | Contact line abrasion. Source: https://iir-de-2020.wikidot.com/1-a-3-c-railways
Particulates, < 2.5 um | 2.3684e-07 |  | kilogram | air | biosphere | Wheels on rail abrasion. Source: https://iir-de-2020.wikidot.com/1-a-3-c-railways
Particulates, > 10 um | 4.7368e-07 |  | kilogram | air | biosphere | Wheels on rail abrasion. Source: https://iir-de-2020.wikidot.com/1-a-3-c-railways
Particulates, < 2.5 um | 1.0526e-07 |  | kilogram | air | biosphere | Brake wear abrasion. Source: https://iir-de-2020.wikidot.com/1-a-3-c-railways
Particulates, > 10 um | 2.1053e-07 |  | kilogram | air | biosphere | Brake wear abrasion. Source: https://iir-de-2020.wikidot.com/1-a-3-c-railways
Chromium | 2.1053e-09 |  | kilogram | air | biosphere | Brake wear abrasion. Source: https://iir-de-2020.wikidot.com/1-a-3-c-railways
Nickel | 4.2105e-09 |  | kilogram | air | biosphere | Brake wear abrasion. Source: https://iir-de-2020.wikidot.com/1-a-3-c-railways
Activity | transport, Tram, electric, 2020, label-certified electricity
location | CH
vehicle | Tram, electric
size
year | 2020
full name | Tram, electric - 2020 - CH
reference product | transport, Tram, electric
type | process
unit | person-kilometer
source | Adapted from Cox, B., Althaus, H.-J., Bauer, C., Sacchi, R., Mutel, C., Faist Emmenegger, M. and Spiegel, B. (2020). Umweltauswirkungen von Fahrzeugen im urbanen Kontext. Umwelt- und Gesundheitsschutz, Stadt Zürich; Tiefbauamt, Stadt Zürich; Amt für Abfall, Wasser, Energie und Luft, Kanton Zürich, Bern, Villigen, Zürich, Switzerland.
lifetime | 2800000
passengers | 38
service | 1.3333
battery replacement | 0
annual kilometers | 70000
curb mass | 54000
power | 660
battery mass | 0
battery capacity | 0
tank capacity | 0
fuel mass | 0
range | 0
emission standard | None
glider lightweighting | 0
comment | Power: 660 kW. Lifetime: 2800000 km. Annual kilometers: 70000 km. Number of passengers: 38. Curb mass: 54000 kg. Lightweighting of glider: 0%. Emission standard: None. Service visits throughout lifetime: every year for 40 years. Range: 0 km. Battery capacity: 0 kWh. Battery mass: 0 kg. Battery replacement throughout lifetime: 0. Fuel tank capacity: 0 kWh. Fuel mass: 0 kg. Documentation: 2021 UVEK life-cycle inventories update of on-road vehicles, Sacchi R. (PSI), Bauer C. (PSI), 2021. Adapted from Cox, B., Althaus, H.-J., Bauer, C., Sacchi, R., Mutel, C., Faist Emmenegger, M. and Spiegel, B. (2020). Umweltauswirkungen von Fahrzeugen im urbanen Kontext. Umwelt- und Gesundheitsschutz, Stadt Zürich; Tiefbauamt, Stadt Zürich; Amt für Abfall, Wasser, Energie und Luft, Kanton Zürich, Bern, Villigen, Zürich, Switzerland.
Exchanges
name | amount | location | unit | categories | type | comment | reference product
transport, Tram, electric, 2020, label-certified electricity | 1 | CH | person-kilometer |  | production |  | transport, Tram, electric
Tram, electric, 2020 | 9.3985e-09 | CH | unit |  | technosphere |  | Tram, electric
market for electricity, low voltage, label-certified | 0.097222 | CH | kilowatt hour |  | technosphere | Electricity consumption [MJ/km] | electricity, low voltage, label-certified
market for refrigerant R134a | 2.5553e-07 | GLO | kilogram |  | technosphere | Air conditioning [kg/pkm] | refrigerant R134a
maintenance, tram | 1.2531e-08 | CH | unit |  | technosphere | Servicing [unit] | maintenance, tram
Ethane, 1,1,1,2-tetrafluoro-, HFC-134a | 2.5553e-07 |  | kilogram | air | biosphere | R134a leakage
Particulates, < 2.5 um | 4.2105e-09 |  | kilogram | air | biosphere | Contact line abrasion. Source: https://iir-de-2020.wikidot.com/1-a-3-c-railways
Particulates, > 10 um | 8.4211e-09 |  | kilogram | air | biosphere | Contact line abrasion. Source: https://iir-de-2020.wikidot.com/1-a-3-c-railways
Copper | 8.6842e-09 |  | kilogram | air | biosphere | Contact line abrasion. Source: https://iir-de-2020.wikidot.com/1-a-3-c-railways
Particulates, < 2.5 um | 2.3684e-07 |  | kilogram | air | biosphere | Wheels on rail abrasion. Source: https://iir-de-2020.wikidot.com/1-a-3-c-railways
Particulates, > 10 um | 4.7368e-07 |  | kilogram | air | biosphere | Wheels on rail abrasion. Source: https://iir-de-2020.wikidot.com/1-a-3-c-railways
Particulates, < 2.5 um | 1.0526e-07 |  | kilogram | air | biosphere | Brake wear abrasion. Source: https://iir-de-2020.wikidot.com/1-a-3-c-railways
Particulates, > 10 um | 2.1053e-07 |  | kilogram | air | biosphere | Brake wear abrasion. Source: https://iir-de-2020.wikidot.com/1-a-3-c-railways
Chromium | 2.1053e-09 |  | kilogram | air | biosphere | Brake wear abrasion. Source: https://iir-de-2020.wikidot.com/1-a-3-c-railways
Nickel | 4.2105e-09 |  | kilogram | air | biosphere | Brake wear abrasion. Source: https://iir-de-2020.wikidot.com/1-a-3-c-railways
Activity | transport, Tram, electric, 2030, label-certified electricity
location | CH
vehicle | Tram, electric
size
year | 2030
full name | Tram, electric - 2030 - CH
reference product | transport, Tram, electric
type | process
unit | person-kilometer
source | Adapted from Cox, B., Althaus, H.-J., Bauer, C., Sacchi, R., Mutel, C., Faist Emmenegger, M. and Spiegel, B. (2020). Umweltauswirkungen von Fahrzeugen im urbanen Kontext. Umwelt- und Gesundheitsschutz, Stadt Zürich; Tiefbauamt, Stadt Zürich; Amt für Abfall, Wasser, Energie und Luft, Kanton Zürich, Bern, Villigen, Zürich, Switzerland.
lifetime | 2800000
passengers | 38
service | 1.3333
battery replacement | 0
annual kilometers | 70000
curb mass | 52380
power | 660
battery mass | 0
battery capacity | 0
tank capacity | 0
fuel mass | 0
range | 0
emission standard | None
glider lightweighting | 0.03
comment | Power: 660 kW. Lifetime: 2800000 km. Annual kilometers: 70000 km. Number of passengers: 38. Curb mass: 52380 kg. Lightweighting of glider: 3%. Emission standard: None. Service visits throughout lifetime: every year for 40 years. Range: 0 km. Battery capacity: 0 kWh. Battery mass: 0 kg. Battery replacement throughout lifetime: 0. Fuel tank capacity: 0 kWh. Fuel mass: 0 kg. Documentation: 2021 UVEK life-cycle inventories update of on-road vehicles, Sacchi R. (PSI), Bauer C. (PSI), 2021. Adapted from Cox, B., Althaus, H.-J., Bauer, C., Sacchi, R., Mutel, C., Faist Emmenegger, M. and Spiegel, B. (2020). Umweltauswirkungen von Fahrzeugen im urbanen Kontext. Umwelt- und Gesundheitsschutz, Stadt Zürich; Tiefbauamt, Stadt Zürich; Amt für Abfall, Wasser, Energie und Luft, Kanton Zürich, Bern, Villigen, Zürich, Switzerland.
Exchanges
name | amount | location | unit | categories | type | comment | reference product
transport, Tram, electric, 2030, label-certified electricity | 1 | CH | person-kilometer |  | production |  | transport, Tram, electric
Tram, electric, 2030 | 9.3985e-09 | CH | unit |  | technosphere |  | Tram, electric
market for electricity, low voltage, label-certified | 0.097222 | CH | kilowatt hour |  | technosphere | Electricity consumption [MJ/km] | electricity, low voltage, label-certified
market for refrigerant R134a | 2.5553e-07 | GLO | kilogram |  | technosphere | Air conditioning [kg/pkm] | refrigerant R134a
maintenance, tram | 1.2531e-08 | CH | unit |  | technosphere | Servicing [unit] | maintenance, tram
Ethane, 1,1,1,2-tetrafluoro-, HFC-134a | 2.5553e-07 |  | kilogram | air | biosphere | R134a leakage
Particulates, < 2.5 um | 4.2105e-09 |  | kilogram | air | biosphere | Contact line abrasion. Source: https://iir-de-2020.wikidot.com/1-a-3-c-railways
Particulates, > 10 um | 8.4211e-09 |  | kilogram | air | biosphere | Contact line abrasion. Source: https://iir-de-2020.wikidot.com/1-a-3-c-railways
Copper | 8.6842e-09 |  | kilogram | air | biosphere | Contact line abrasion. Source: https://iir-de-2020.wikidot.com/1-a-3-c-railways
Particulates, < 2.5 um | 2.3684e-07 |  | kilogram | air | biosphere | Wheels on rail abrasion. Source: https://iir-de-2020.wikidot.com/1-a-3-c-railways
Particulates, > 10 um | 4.7368e-07 |  | kilogram | air | biosphere | Wheels on rail abrasion. Source: https://iir-de-2020.wikidot.com/1-a-3-c-railways
Particulates, < 2.5 um | 1.0526e-07 |  | kilogram | air | biosphere | Brake wear abrasion. Source: https://iir-de-2020.wikidot.com/1-a-3-c-railways
Particulates, > 10 um | 2.1053e-07 |  | kilogram | air | biosphere | Brake wear abrasion. Source: https://iir-de-2020.wikidot.com/1-a-3-c-railways
Chromium | 2.1053e-09 |  | kilogram | air | biosphere | Brake wear abrasion. Source: https://iir-de-2020.wikidot.com/1-a-3-c-railways
Nickel | 4.2105e-09 |  | kilogram | air | biosphere | Brake wear abrasion. Source: https://iir-de-2020.wikidot.com/1-a-3-c-railways
Activity | transport, Tram, electric, 2040, label-certified electricity
location | CH
vehicle | Tram, electric
size
year | 2040
full name | Tram, electric - 2040 - CH
reference product | transport, Tram, electric
type | process
unit | person-kilometer
source | Adapted from Cox, B., Althaus, H.-J., Bauer, C., Sacchi, R., Mutel, C., Faist Emmenegger, M. and Spiegel, B. (2020). Umweltauswirkungen von Fahrzeugen im urbanen Kontext. Umwelt- und Gesundheitsschutz, Stadt Zürich; Tiefbauamt, Stadt Zürich; Amt für Abfall, Wasser, Energie und Luft, Kanton Zürich, Bern, Villigen, Zürich, Switzerland.
lifetime | 2800000
passengers | 38
service | 1.3333
battery replacement | 0
annual kilometers | 70000
curb mass | 51202
power | 660
battery mass | 0
battery capacity | 0
tank capacity | 0
fuel mass | 0
range | 0
emission standard | None
glider lightweighting | 0.05
comment | Power: 660 kW. Lifetime: 2800000 km. Annual kilometers: 70000 km. Number of passengers: 38. Curb mass: 51202 kg. Lightweighting of glider: 5%. Emission standard: None. Service visits throughout lifetime: every year for 40 years. Range: 0 km. Battery capacity: 0 kWh. Battery mass: 0 kg. Battery replacement throughout lifetime: 0. Fuel tank capacity: 0 kWh. Fuel mass: 0 kg. Documentation: 2021 UVEK life-cycle inventories update of on-road vehicles, Sacchi R. (PSI), Bauer C. (PSI), 2021. Adapted from Cox, B., Althaus, H.-J., Bauer, C., Sacchi, R., Mutel, C., Faist Emmenegger, M. and Spiegel, B. (2020). Umweltauswirkungen von Fahrzeugen im urbanen Kontext. Umwelt- und Gesundheitsschutz, Stadt Zürich; Tiefbauamt, Stadt Zürich; Amt für Abfall, Wasser, Energie und Luft, Kanton Zürich, Bern, Villigen, Zürich, Switzerland.
Exchanges
name | amount | location | unit | categories | type | comment | reference product
transport, Tram, electric, 2040, label-certified electricity | 1 | CH | person-kilometer |  | production |  | transport, Tram, electric
Tram, electric, 2040 | 9.3985e-09 | CH | unit |  | technosphere |  | Tram, electric
market for electricity, low voltage, label-certified | 0.097222 | CH | kilowatt hour |  | technosphere | Electricity consumption [MJ/km] | electricity, low voltage, label-certified
market for refrigerant R134a | 2.5553e-07 | GLO | kilogram |  | technosphere | Air conditioning [kg/pkm] | refrigerant R134a
maintenance, tram | 1.2531e-08 | CH | unit |  | technosphere | Servicing [unit] | maintenance, tram
Ethane, 1,1,1,2-tetrafluoro-, HFC-134a | 2.5553e-07 |  | kilogram | air | biosphere | R134a leakage
Particulates, < 2.5 um | 4.2105e-09 |  | kilogram | air | biosphere | Contact line abrasion. Source: https://iir-de-2020.wikidot.com/1-a-3-c-railways
Particulates, > 10 um | 8.4211e-09 |  | kilogram | air | biosphere | Contact line abrasion. Source: https://iir-de-2020.wikidot.com/1-a-3-c-railways
Copper | 8.6842e-09 |  | kilogram | air | biosphere | Contact line abrasion. Source: https://iir-de-2020.wikidot.com/1-a-3-c-railways
Particulates, < 2.5 um | 2.3684e-07 |  | kilogram | air | biosphere | Wheels on rail abrasion. Source: https://iir-de-2020.wikidot.com/1-a-3-c-railways
Particulates, > 10 um | 4.7368e-07 |  | kilogram | air | biosphere | Wheels on rail abrasion. Source: https://iir-de-2020.wikidot.com/1-a-3-c-railways
Particulates, < 2.5 um | 1.0526e-07 |  | kilogram | air | biosphere | Brake wear abrasion. Source: https://iir-de-2020.wikidot.com/1-a-3-c-railways
Particulates, > 10 um | 2.1053e-07 |  | kilogram | air | biosphere | Brake wear abrasion. Source: https://iir-de-2020.wikidot.com/1-a-3-c-railways
Chromium | 2.1053e-09 |  | kilogram | air | biosphere | Brake wear abrasion. Source: https://iir-de-2020.wikidot.com/1-a-3-c-railways
Nickel | 4.2105e-09 |  | kilogram | air | biosphere | Brake wear abrasion. Source: https://iir-de-2020.wikidot.com/1-a-3-c-railways
Activity | transport, Tram, electric, 2050, label-certified electricity
location | CH
vehicle | Tram, electric
size
year | 2050
full name | Tram, electric - 2050 - CH
reference product | transport, Tram, electric
type | process
unit | person-kilometer
source | Adapted from Cox, B., Althaus, H.-J., Bauer, C., Sacchi, R., Mutel, C., Faist Emmenegger, M. and Spiegel, B. (2020). Umweltauswirkungen von Fahrzeugen im urbanen Kontext. Umwelt- und Gesundheitsschutz, Stadt Zürich; Tiefbauamt, Stadt Zürich; Amt für Abfall, Wasser, Energie und Luft, Kanton Zürich, Bern, Villigen, Zürich, Switzerland.
lifetime | 2800000
passengers | 38
service | 1.3333
battery replacement | 0
annual kilometers | 70000
curb mass | 50033
power | 660
battery mass | 0
battery capacity | 0
tank capacity | 0
fuel mass | 0
range | 0
emission standard | None
glider lightweighting | 0.07
comment | Power: 660 kW. Lifetime: 2800000 km. Annual kilometers: 70000 km. Number of passengers: 38. Curb mass: 50033 kg. Lightweighting of glider: 7%. Emission standard: None. Service visits throughout lifetime: every year for 40 years. Range: 0 km. Battery capacity: 0 kWh. Battery mass: 0 kg. Battery replacement throughout lifetime: 0. Fuel tank capacity: 0 kWh. Fuel mass: 0 kg. Documentation: 2021 UVEK life-cycle inventories update of on-road vehicles, Sacchi R. (PSI), Bauer C. (PSI), 2021. Adapted from Cox, B., Althaus, H.-J., Bauer, C., Sacchi, R., Mutel, C., Faist Emmenegger, M. and Spiegel, B. (2020). Umweltauswirkungen von Fahrzeugen im urbanen Kontext. Umwelt- und Gesundheitsschutz, Stadt Zürich; Tiefbauamt, Stadt Zürich; Amt für Abfall, Wasser, Energie und Luft, Kanton Zürich, Bern, Villigen, Zürich, Switzerland.
Exchanges
name | amount | location | unit | categories | type | comment | reference product
transport, Tram, electric, 2050, label-certified electricity | 1 | CH | person-kilometer |  | production |  | transport, Tram, electric
Tram, electric, 2050 | 9.3985e-09 | CH | unit |  | technosphere |  | Tram, electric
market for electricity, low voltage, label-certified | 0.097222 | CH | kilowatt hour |  | technosphere | Electricity consumption [MJ/km] | electricity, low voltage, label-certified
market for refrigerant R134a | 2.5553e-07 | GLO | kilogram |  | technosphere | Air conditioning [kg/pkm] | refrigerant R134a
maintenance, tram | 1.2531e-08 | CH | unit |  | technosphere | Servicing [unit] | maintenance, tram
Ethane, 1,1,1,2-tetrafluoro-, HFC-134a | 2.5553e-07 |  | kilogram | air | biosphere | R134a leakage
Particulates, < 2.5 um | 4.2105e-09 |  | kilogram | air | biosphere | Contact line abrasion. Source: https://iir-de-2020.wikidot.com/1-a-3-c-railways
Particulates, > 10 um | 8.4211e-09 |  | kilogram | air | biosphere | Contact line abrasion. Source: https://iir-de-2020.wikidot.com/1-a-3-c-railways
Copper | 8.6842e-09 |  | kilogram | air | biosphere | Contact line abrasion. Source: https://iir-de-2020.wikidot.com/1-a-3-c-railways
Particulates, < 2.5 um | 2.3684e-07 |  | kilogram | air | biosphere | Wheels on rail abrasion. Source: https://iir-de-2020.wikidot.com/1-a-3-c-railways
Particulates, > 10 um | 4.7368e-07 |  | kilogram | air | biosphere | Wheels on rail abrasion. Source: https://iir-de-2020.wikidot.com/1-a-3-c-railways
Particulates, < 2.5 um | 1.0526e-07 |  | kilogram | air | biosphere | Brake wear abrasion. Source: https://iir-de-2020.wikidot.com/1-a-3-c-railways
Particulates, > 10 um | 2.1053e-07 |  | kilogram | air | biosphere | Brake wear abrasion. Source: https://iir-de-2020.wikidot.com/1-a-3-c-railways
Chromium | 2.1053e-09 |  | kilogram | air | biosphere | Brake wear abrasion. Source: https://iir-de-2020.wikidot.com/1-a-3-c-railways
Nickel | 4.2105e-09 |  | kilogram | air | biosphere | Brake wear abrasion. Source: https://iir-de-2020.wikidot.com/1-a-3-c-railways

## lci-others
Activity | charging station, 100W
location | GLO
reference product | charging station, 100W
type | process
unit | unit
source | Adapted from Cox, B., Althaus, H.-J., Bauer, C., Sacchi, R., Mutel, C., Faist Emmenegger, M. and Spiegel, B. (2020). Umweltauswirkungen von Fahrzeugen im urbanen Kontext. Umwelt- und Gesundheitsschutz, Stadt Zürich; Tiefbauamt, Stadt Zürich; Amt für Abfall, Wasser, Energie und Luft, Kanton Zürich, Bern, Villigen, Zürich, Switzerland.
comment | Uses a fraction of an electric scooter charger from ecoinvent 3.7 as a proxy. Weight: approx. 0.5 kg. Power output: approx: 100W. Shipping from Guangzhou to Amsterdam (15,900 km). Lorry within Europe (1,000 km).
Exchanges
name | amount | location | unit | categories | type | comment | reference product
charging station, 100W | 1 | GLO | unit |  | production |  | charging station, 100W
charger production, for electric scooter | 0.16667 | GLO | kilogram |  | technosphere |  | charger, for electric scooter
transport, freight, sea, container ship | 2.65 | GLO | ton kilometer |  | technosphere |  | transport, freight, sea, container ship
market for transport, freight, lorry 16-32 metric ton, EURO5 | 0.16667 | RER | ton kilometer |  | technosphere |  | transport, freight, lorry 16-32 metric ton, EURO5
treatment of waste electric and electronic equipment, shredding | -0.16667 | GLO | kilogram |  | technosphere |  | waste electric and electronic equipment
Activity | charging station, 500W
location | GLO
reference product | charging station, 500W
type | process
unit | unit
source | Adapted from Cox, B., Althaus, H.-J., Bauer, C., Sacchi, R., Mutel, C., Faist Emmenegger, M. and Spiegel, B. (2020). Umweltauswirkungen von Fahrzeugen im urbanen Kontext. Umwelt- und Gesundheitsschutz, Stadt Zürich; Tiefbauamt, Stadt Zürich; Amt für Abfall, Wasser, Energie und Luft, Kanton Zürich, Bern, Villigen, Zürich, Switzerland.
comment | Uses an electric scooter charger from ecoinvent 3.7 as a proxy. Shipping from Guangzhou to Amsterdam (15,900 km). Lorry within Europe (1,000 km).
Exchanges
name | amount | location | unit | categories | type | comment | reference product
charging station, 500W | 1 | GLO | unit |  | production |  | charging station, 500W
charger production, for electric scooter | 0.5 | GLO | kilogram |  | technosphere |  | charger, for electric scooter
transport, freight, sea, container ship | 7.95 | GLO | ton kilometer |  | technosphere |  | transport, freight, sea, container ship
market for transport, freight, lorry 16-32 metric ton, EURO5 | 0.5 | RER | ton kilometer |  | technosphere |  | transport, freight, lorry 16-32 metric ton, EURO5
treatment of waste electric and electronic equipment, shredding | -0.5 | GLO | kilogram |  | technosphere |  | waste electric and electronic equipment
Activity | charging station, 3kW
location | GLO
reference product | charging station, 3kW
type | process
unit | unit
source | Adapted from Cox, B., Althaus, H.-J., Bauer, C., Sacchi, R., Mutel, C., Faist Emmenegger, M. and Spiegel, B. (2020). Umweltauswirkungen von Fahrzeugen im urbanen Kontext. Umwelt- und Gesundheitsschutz, Stadt Zürich; Tiefbauamt, Stadt Zürich; Amt für Abfall, Wasser, Energie und Luft, Kanton Zürich, Bern, Villigen, Zürich, Switzerland.
comment | Uses an electric scooter charger from ecoinvent 3.7 as a proxy.
Exchanges
name | amount | location | unit | categories | type | comment | reference product
charging station, 3kW | 1 | GLO | unit |  | production |  | charging station, 3kW
charger production, for electric scooter | 3 | GLO | kilogram |  | technosphere |  | charger, for electric scooter
transport, freight, sea, container ship | 47.7 | GLO | ton kilometer |  | technosphere |  | transport, freight, sea, container ship
market for transport, freight, lorry 16-32 metric ton, EURO5 | 3 | RER | ton kilometer |  | technosphere |  | transport, freight, lorry 16-32 metric ton, EURO5
treatment of waste electric and electronic equipment, shredding | -3 | GLO | kilogram |  | technosphere |  | waste electric and electronic equipment
Activity | glider lightweighting
comment | Every kg of glider saved is achieved by replacing 4 mass units of steel by 3 of aluminium.
location | GLO
production amount | 1
reference product | glider lightweighting
unit | kilogram
Exchanges
name | amount | database | location | unit | type | reference product
glider lightweighting | 1 | Car db | GLO | kilogram | production | glider lightweighting
market for aluminium alloy, AlLi | 3 | carculator export | GLO | kilogram | technosphere | aluminium alloy, AlLi
market for steel, low-alloyed, hot rolled | -4 | ecoinvent 3.5 cutoff | GLO | kilogram | technosphere | steel, low-alloyed, hot rolled
Activity | Positive active material
comment | Positive active material = Li(Ni1/3Co1/3Mn1/3)O2, this inventory is adapted from Majeau-Bettez 2011 and Ellingsen 2014
location | GLO
production amount | 1
reference product | Positive active material
unit | kilogram
worksheet name | Car db
Exchanges
name | amount | database | location | unit | categories | type | reference product
Heat, waste | 5.5 | Car db |  | megajoule | air | biosphere
Positive active material | 1 | Car db | GLO | kilogram |  | production
Ni1/3Co1/3Mn1/3(OH)2 | 0.95 | Car db | GLO | kilogram |  | technosphere
market for chemical factory, organics | 4.6e-10 | ecoinvent 3.5 cutoff | GLO | unit |  | technosphere | chemical factory, organics
market for heat, future | 0.55 | ecoinvent 3.5 cutoff | GLO | megajoule |  | technosphere | heat, future
market for lithium hydroxide | 0.25 | ecoinvent 3.5 cutoff | GLO | kilogram |  | technosphere | lithium hydroxide
Activity | Positive current collector Al
code | ad7cfb16e845c17e641cc73bbf2cd2b3
comment
location | GLO
production amount | 1
reference product | Positive current collector Al
unit | kilogram
worksheet name | Car db
Exchanges
name | amount | database | location | unit | type | reference product
Positive current collector Al | 1 | Car db | GLO | kilogram | production
aluminium ingot, primary, to aluminium, wrought alloy market | 1 | ecoinvent 3.5 cutoff | GLO | kilogram | technosphere | aluminium, wrought alloy
market for aluminium casting facility | 1.5e-10 | ecoinvent 3.5 cutoff | GLO | unit | technosphere | aluminium casting facility
market for sheet rolling, aluminium | 1 | ecoinvent 3.5 cutoff | GLO | kilogram | technosphere | sheet rolling, aluminium
Activity | Positive electrode paste
code | fff9c695cfe79bfee417575d00f5d869
comment
location | GLO
production amount | 1
reference product | Positive electrode paste
unit | kilogram
worksheet name | Car db
Exchanges
name | amount | database | location | unit | type | reference product
Positive electrode paste | 1 | Car db | GLO | kilogram | production
Positive active material | 0.94 | Car db | GLO | kilogram | technosphere
market for N-methyl-2-pyrrolidone | 0.41 | ecoinvent 3.5 cutoff | GLO | kilogram | technosphere | N-methyl-2-pyrrolidone
market for carbon black | 0.02 | ecoinvent 3.5 cutoff | GLO | kilogram | technosphere | carbon black
market for chemical factory, organics | 4e-10 | ecoinvent 3.5 cutoff | GLO | unit | technosphere | chemical factory, organics
market for polyvinylfluoride | 0.04 | ecoinvent 3.5 cutoff | GLO | kilogram | technosphere | polyvinylfluoride
Activity | Anode
code | e4615b23eff12908952e4e82fd21272d
comment
location | GLO
production amount | 1
reference product | Anode
unit | kilogram
worksheet name | Car db
Exchanges
name | amount | database | location | unit | type
Anode | 1 | Car db | GLO | kilogram | production
Negative current collector Cu | 0.57 | Car db | GLO | kilogram | technosphere
Negative electrode paste | 0.43 | Car db | GLO | kilogram | technosphere
Activity | Battery BoP
code | f5073a2e-ca78-11e9-9899-2079186002a1
comment | Contains everything except the cell
location | GLO
production amount | 1
reference product | Battery BoP
unit | kilogram
worksheet name | Car db
Exchanges
name | amount | database | location | unit | categories | type | reference product
Heat, waste | 0.0014 | Car db |  | megajoule | air | biosphere
Battery BoP | 1 | Car db | GLO | kilogram |  | production
Battery management system | 0.1 | Car db | GLO | kilogram |  | technosphere
Battery packaging | 0.8 | Car db | GLO | kilogram |  | technosphere
Cooling system | 0.1 | Car db | GLO | kilogram |  | technosphere
market for precious metal refinery | 1.9e-08 | ecoinvent 3.5 cutoff | GLO | unit |  | technosphere | precious metal refinery
market for transport, freight, lorry 16-32 metric ton, EURO5 | 0.16 | ecoinvent 3.5 cutoff | RER | ton kilometer |  | technosphere | transport, freight, lorry 16-32 metric ton, EURO5
transport, freight, sea, container ship | 4.9 | ecoinvent 3.5 cutoff | GLO | ton kilometer |  | technosphere | transport, freight, sea, container ship
market group for electricity, medium voltage | 0.0004 | ecoinvent 3.5 cutoff | GLO | kilowatt hour |  | technosphere | electricity, medium voltage
Activity | Battery cell, NMC
comment
location | GLO
production amount | 1
reference product | Battery cell
unit | kilogram
worksheet name | Car db
Exchanges
name | amount | database | location | unit | categories | type | Comment | reference product
Heat, waste | 100 | Car db |  | megajoule | air | biosphere
Battery cell, NMC | 1 | Car db | GLO | kilogram |  | production |  | Battery cell
Anode | 0.39 | Car db | GLO | kilogram |  | technosphere
Cathode | 0.43 | Car db | GLO | kilogram |  | technosphere
Cell container | 0.0067 | Car db | GLO | kilogram |  | technosphere
Electrolyte | 0.16 | Car db | GLO | kilogram |  | technosphere
Separator | 0.022 | Car db | GLO | kilogram |  | technosphere
market for heat, district or industrial, natural gas | 14.4 | ecoinvent 3.5 cutoff | RoW | megajoule |  | technosphere |  | heat, district or industrial, natural gas
market for precious metal refinery | 1.9e-08 | ecoinvent 3.5 cutoff | GLO | unit |  | technosphere |  | precious metal refinery
market for water, decarbonised | 380 | ecoinvent 3.5 cutoff | RoW | kilogram |  | technosphere |  | water, decarbonised
market for transport, freight, lorry 16-32 metric ton, EURO5 | 0.16 | ecoinvent 3.5 cutoff | RER | ton kilometer |  | technosphere |  | transport, freight, lorry 16-32 metric ton, EURO5
transport, freight, sea, container ship | 4.9 | ecoinvent 3.5 cutoff | GLO | ton kilometer |  | technosphere |  | transport, freight, sea, container ship
market group for electricity, medium voltage | 4 | ecoinvent 3.5 cutoff | GLO | kilowatt hour |  | technosphere | This value is quite variable and drives the results. | electricity, medium voltage
Activity | Battery management system
code | d89248a205e9a49775ca374b5adb9a57
comment | Battery management system (BMS)
location | GLO
production amount | 1
reference product | Battery management system
unit | kilogram
worksheet name | Car db
Exchanges
name | amount | database | location | unit | type | Comment | reference product
Battery management system | 1 | Car db | GLO | kilogram | production
High voltage system | 0.3 | Car db | GLO | kilogram | technosphere
IBIS | 0.48 | Car db | GLO | kilogram | technosphere
IBIS fasteners | 0.003 | Car db | GLO | kilogram | technosphere
Low voltage system | 0.13 | Car db | GLO | kilogram | technosphere
market for printed wiring board, through-hole mounted, unspecified, Pb free | 0.089 | ecoinvent 3.5 cutoff | GLO | kilogram | technosphere | BMB (Battery module board) | printed wiring board, through-hole mounted, unspecified, Pb free
market for transport, freight train | 0.2 | ecoinvent 3.5 cutoff | Europe without Switzerland | ton kilometer | technosphere |  | transport, freight train
market for transport, freight, lorry >32 metric ton, EURO3 | 0.1 | ecoinvent 3.5 cutoff | RoW | ton kilometer | technosphere |  | transport, freight, lorry >32 metric ton, EURO3
Activity | Battery packaging
code | 240c7384fbd6fe21b36448ede1e43999
comment
location | GLO
production amount | 1
reference product | Battery packaging
unit | kilogram
worksheet name | Car db
Exchanges
name | amount | database | location | unit | type | reference product
Battery packaging | 1 | Car db | GLO | kilogram | production
Battery retention | 0.11 | Car db | GLO | kilogram | technosphere
Battery tray | 0.3 | Car db | GLO | kilogram | technosphere
Module packaging | 0.59 | Car db | GLO | kilogram | technosphere
market for transport, freight, lorry 16-32 metric ton, EURO3 | 0.15 | ecoinvent 3.5 cutoff | RoW | ton kilometer | technosphere | transport, freight, lorry 16-32 metric ton, EURO3
market for transport, freight, sea, tanker for petroleum | 4.8 | ecoinvent 3.5 cutoff | GLO | ton kilometer | technosphere | transport, freight, sea, tanker for petroleum
Activity | Battery retention
code | c0a7f46edbcdd1bdaf083803277f862f
comment
location | GLO
production amount | 1
reference product | Battery retention
unit | kilogram
worksheet name | Car db
Exchanges
name | amount | database | location | unit | type | reference product
Battery retention | 1 | Car db | GLO | kilogram | production
Heat transfer plate | 0.46 | Car db | GLO | kilogram | technosphere
Lower retention | 0.35 | Car db | GLO | kilogram | technosphere
Strap retention | 0.087 | Car db | GLO | kilogram | technosphere
market for synthetic rubber | 0.1 | ecoinvent 3.5 cutoff | GLO | kilogram | technosphere | synthetic rubber
Activity | Battery tray
code | d92dbab286303d5826577362ee6a99df
comment
location | GLO
production amount | 1
reference product | Battery tray
unit | kilogram
worksheet name | Car db
Exchanges
name | amount | database | location | unit | type | reference product
Battery tray | 1 | Car db | GLO | kilogram | production
Tray lid | 0.21 | Car db | GLO | kilogram | technosphere
Tray seal | 0.00041 | Car db | GLO | kilogram | technosphere
Tray with fasteners | 0.79 | Car db | GLO | kilogram | technosphere
market for transport, freight train | 0.2 | ecoinvent 3.5 cutoff | Europe without Switzerland | ton kilometer | technosphere | transport, freight train
market for transport, freight, lorry >32 metric ton, EURO3 | 0.1 | ecoinvent 3.5 cutoff | RoW | ton kilometer | technosphere | transport, freight, lorry >32 metric ton, EURO3
Activity | Bimetallic busbars and washers
code | 11970fef2e9cc5161b92a44ac5513cd9
comment
location | GLO
production amount | 1
reference product | Bimetallic busbars and washers
unit | kilogram
worksheet name | Car db
Exchanges
name | amount | database | location | unit | type | reference product
Bimetallic busbars and washers | 1 | Car db | GLO | kilogram | production
aluminium ingot, primary, to aluminium, wrought alloy market | 1 | ecoinvent 3.5 cutoff | GLO | kilogram | technosphere | aluminium, wrought alloy
market for acrylonitrile-butadiene-styrene copolymer | 0.17 | ecoinvent 3.5 cutoff | GLO | kilogram | technosphere | acrylonitrile-butadiene-styrene copolymer
market for copper, anode | 0.49 | ecoinvent 3.5 cutoff | GLO | kilogram | technosphere | copper, anode
market for copper, anode | 0.086 | ecoinvent 3.5 cutoff | GLO | kilogram | technosphere | copper, anode
market for injection moulding | 0.17 | ecoinvent 3.5 cutoff | GLO | kilogram | technosphere | injection moulding
market for metal working factory | 3.8e-10 | ecoinvent 3.5 cutoff | GLO | unit | technosphere | metal working factory
market for metal working, average for aluminium product manufacturing | 0.25 | ecoinvent 3.5 cutoff | GLO | kilogram | technosphere | metal working, average for aluminium product manufacturing
market for metal working, average for copper product manufacturing | 0.57 | ecoinvent 3.5 cutoff | GLO | kilogram | technosphere | metal working, average for copper product manufacturing
market for plastic processing factory | 1.3e-10 | ecoinvent 3.5 cutoff | GLO | unit | technosphere | plastic processing factory
Activity | Cathode
code | c414409de1752fbaa66ce440295ba4ca
comment
location | GLO
production amount | 1
reference product | Cathode
unit | kilogram
worksheet name | Car db
Exchanges
name | amount | database | location | unit | type
Cathode | 1 | Car db | GLO | kilogram | production
Positive current collector Al | 0.11 | Car db | GLO | kilogram | technosphere
Positive electrode paste | 0.89 | Car db | GLO | kilogram | technosphere
Activity | Cobalt sulfate
code | 82b6cd1339f30ca98adb599789412b6e
comment | this inventory is adapted from Majeau-Bettez 2011
location | GLO
production amount | 1
reference product | Cobalt sulfate
unit | kilogram
worksheet name | Car db
Exchanges
name | amount | database | location | unit | type | reference product
Cobalt sulfate | 1 | Car db | GLO | kilogram | production
market for blasting | -0.11 | ecoinvent 3.5 cutoff | GLO | kilogram | technosphere | blasting
market for carbon monoxide | -0.11 | ecoinvent 3.5 cutoff | RER | kilogram | technosphere | carbon monoxide
market for cobalt | 0.3802 | ecoinvent 3.5 cutoff | GLO | kilogram | technosphere | cobalt
market for heat, district or industrial, natural gas | -0.76 | ecoinvent 3.5 cutoff | Europe without Switzerland | megajoule | technosphere | heat, district or industrial, natural gas
market for hydrogen, liquid | -0.0079 | ecoinvent 3.5 cutoff | RER | kilogram | technosphere | hydrogen, liquid
Activity | IBIS
code | 4436c877aea82a5834ad25de3af6522c
comment | Integrated Battery Interface System (IBIS)
location | GLO
production amount | 1
reference product | IBIS
unit | kilogram
worksheet name | Car db
Exchanges
name | amount | database | location | unit | type | Comment | reference product
IBIS | 1 | Car db | GLO | kilogram | production
market for acrylonitrile-butadiene-styrene copolymer | 0.0002 | ecoinvent 3.5 cutoff | GLO | kilogram | technosphere |  | acrylonitrile-butadiene-styrene copolymer
market for brass | 0.0057 | ecoinvent 3.5 cutoff | CH | kilogram | technosphere |  | brass
market for casting, brass | 0.0057 | ecoinvent 3.5 cutoff | GLO | kilogram | technosphere |  | casting, brass
market for electric connector, wire clamp | 0.021 | ecoinvent 3.5 cutoff | GLO | kilogram | technosphere |  | electric connector, wire clamp
market for electronic component factory | 2e-08 | ecoinvent 3.5 cutoff | GLO | unit | technosphere |  | electronic component factory
market for injection moulding | 0.0088 | ecoinvent 3.5 cutoff | GLO | kilogram | technosphere |  | injection moulding
market for integrated circuit, logic type | 1.7e-05 | ecoinvent 3.5 cutoff | GLO | kilogram | technosphere |  | integrated circuit, logic type
market for metal working, average for steel product manufacturing | 0.85 | ecoinvent 3.5 cutoff | GLO | kilogram | technosphere |  | metal working, average for steel product manufacturing
market for nylon 6 | 0.0019 | ecoinvent 3.5 cutoff | RoW | kilogram | technosphere |  | nylon 6
market for polyethylene terephthalate, granulate, amorphous | 0.0068 | ecoinvent 3.5 cutoff | GLO | kilogram | technosphere |  | polyethylene terephthalate, granulate, amorphous
market for printed wiring board, through-hole mounted, unspecified, Pb free | 0.11 | ecoinvent 3.5 cutoff | GLO | kilogram | technosphere | BMB (Battery module board) | printed wiring board, through-hole mounted, unspecified, Pb free
market for steel, low-alloyed | 0.85 | ecoinvent 3.5 cutoff | GLO | kilogram | technosphere |  | steel, low-alloyed
Activity | IBIS fasteners
code | 6c73b27a210af2a318c4215073955e83
comment | Integrated Battery Interface System (IBIS)
location | GLO
production amount | 1
reference product | IBIS fasteners
unit | kilogram
worksheet name | Car db
Exchanges
name | amount | database | location | unit | type | reference product
IBIS fasteners | 1 | Car db | GLO | kilogram | production
market for metal working factory | 4.6e-10 | ecoinvent 3.5 cutoff | GLO | unit | technosphere | metal working factory
market for metal working, average for steel product manufacturing | 1 | ecoinvent 3.5 cutoff | GLO | kilogram | technosphere | metal working, average for steel product manufacturing
market for steel, low-alloyed | 1 | ecoinvent 3.5 cutoff | GLO | kilogram | technosphere | steel, low-alloyed
Activity | Negative current collector Cu
code | 4062da13e83f763e37db6eac23ce1a99
comment
location | GLO
production amount | 1
reference product | Negative current collector Cu
unit | kilogram
worksheet name | Car db
Exchanges
name | amount | database | location | unit | type | reference product
Negative current collector Cu | 1 | Car db | GLO | kilogram | production
market for copper, anode | 1 | ecoinvent 3.5 cutoff | GLO | kilogram | technosphere | copper, anode
market for metal working factory | 4.6e-10 | ecoinvent 3.5 cutoff | GLO | unit | technosphere | metal working factory
market for sheet rolling, copper | 1 | ecoinvent 3.5 cutoff | GLO | kilogram | technosphere | sheet rolling, copper
Activity | Negative electrode paste
code | c006e221a75622269637efbd88f9472d
comment
location | GLO
production amount | 1
reference product | Negative electrode paste
unit | kilogram
worksheet name | Car db
Exchanges
name | amount | database | location | unit | type | reference product
Negative electrode paste | 1 | Car db | GLO | kilogram | production
market for N-methyl-2-pyrrolidone | 0.94 | ecoinvent 3.5 cutoff | GLO | kilogram | technosphere | N-methyl-2-pyrrolidone
market for acrylic acid | 0.02 | ecoinvent 3.5 cutoff | RoW | kilogram | technosphere | acrylic acid
market for anode, graphite, for lithium-ion battery | 0.96 | ecoinvent 3.5 cutoff | GLO | kilogram | technosphere | anode, graphite, for lithium-ion battery
market for carboxymethyl cellulose, powder | 0.02 | ecoinvent 3.5 cutoff | GLO | kilogram | technosphere | carboxymethyl cellulose, powder
market for chemical factory, organics | 4e-10 | ecoinvent 3.5 cutoff | GLO | unit | technosphere | chemical factory, organics
Activity | Ni1/3Co1/3Mn1/3(OH)2
code | 60ec908272f0eb0bb772be5cdb17de0f
comment | this inventory is adapted from Majeau-Bettez 2011 and Ellingsen 2014
location | GLO
production amount | 1
reference product | Ni1/3Co1/3Mn1/3(OH)2
unit | kilogram
worksheet name | Car db
Exchanges
name | amount | database | location | unit | categories | type | Comment | reference product
Sulfate | 1.6 | Car db |  | kilogram | water | biosphere | "sodium sulfate" does not exisit in ecoinvent 3.5 cutoff , therefore sulfate was chosen so far using the emission amount specified by Ellingsen 2014)
Ni1/3Co1/3Mn1/3(OH)2 | 1 | Car db | GLO | kilogram |  | production
Cobalt sulfate | 0.57 | Car db | GLO | kilogram |  | technosphere
market for chemical factory, organics | 4e-10 | ecoinvent 3.5 cutoff | GLO | unit |  | technosphere |  | chemical factory, organics
market for manganese sulfate | 0.55 | ecoinvent 3.5 cutoff | GLO | kilogram |  | technosphere | production of manganese sulfate is available as a unit process in ecoenvent and the data is therefore not taken from Majeau-Bettez 2011 | manganese sulfate
market for nickel sulfate | 0.57 | ecoinvent 3.5 cutoff | GLO | kilogram |  | technosphere | production of nickel sulfate is available as a unit process in ecoenvent and the data is therefore not taken from Majeau-Bettez 2011 | nickel sulfate
market for soda ash, light, crystalline, heptahydrate | 0.88 | ecoinvent 3.5 cutoff | GLO | kilogram |  | technosphere |  | soda ash, light, crystalline, heptahydrate
Activity | market for styrene butadiene rubber (SBR)
code | 095664b384537b91d8e3e63ab94a9948
location | RER
production amount | 1
reference product | styrene butadiene rubber (SBR)
type | process
unit | kilogram
worksheet name | refined
Exchanges
name | amount | database | location | unit | categories | type | reference product
Heat, waste | 15.73 | biosphere3 |  | megajoule | air | biosphere
NMVOC, non-methane volatile organic compounds, unspecified origin | 0.0144 | biosphere3 |  | kilogram | air | biosphere
Water, cooling, unspecified natural origin | 0.25 | biosphere3 |  | cubic meter | natural resource::in water | biosphere
market for styrene butadiene rubber (SBR) | 1 | NMC battery import | RER | kilogram |  | production | market for styrene butadiene rubber (SBR)
market for butadiene | 0.752 | ecoinvent 3.3 cutoff | RER | kilogram |  | technosphere | butadiene
market for cyclohexane | 0.01 | ecoinvent 3.3 cutoff | GLO | kilogram |  | technosphere | cyclohexane
market for soap | 0.0273 | ecoinvent 3.3 cutoff | GLO | kilogram |  | technosphere | soap
market for sodium persulfate | 0.00504 | ecoinvent 3.3 cutoff | GLO | kilogram |  | technosphere | sodium persulfate
market for styrene | 0.251 | ecoinvent 3.3 cutoff | GLO | kilogram |  | technosphere | styrene
market for water, deionised | 1.8 | ecoinvent 3.3 cutoff | RoW | kilogram |  | technosphere | water, deionised
market group for electricity, medium voltage | 0.55 | ecoinvent 3.3 cutoff | RER | kilowatt hour |  | technosphere | electricity, medium voltage
market group for heat, central or small-scale, natural gas | 13.75 | ecoinvent 3.3 cutoff | RER | megajoule |  | technosphere | heat, central or small-scale, natural gas
treatment of wastewater, unpolluted, capacity 5E9l/year | -1.8 | ecoinvent 3.3 cutoff | RoW | cubic meter |  | technosphere | wastewater, unpolluted
Activity | Cell container
code | e57e3b636cdadcdd4605c1a6c044ff8a
comment
location | GLO
production amount | 1
reference product | Cell container
unit | kilogram
worksheet name | Car db
Exchanges
name | amount | database | location | unit | type
Cell container | 1 | Car db | GLO | kilogram | production
Multilayer pouch | 0.4 | Car db | GLO | kilogram | technosphere
Tab Aluminum | 0.22 | Car db | GLO | kilogram | technosphere
Tab Copper | 0.38 | Car db | GLO | kilogram | technosphere
Activity | Multilayer pouch
code | ad0a2fa2697e7eba2c8b897ac5e9e599
comment
location | GLO
production amount | 1
reference product | Multilayer pouch
unit | kilogram
worksheet name | Car db
Exchanges
name | amount | database | location | unit | type | Comment | reference product
Multilayer pouch | 1 | Car db | GLO | kilogram | production
aluminium ingot, primary, to aluminium, wrought alloy market | 1 | ecoinvent 3.5 cutoff | GLO | kilogram | technosphere |  | aluminium, wrought alloy
market for aluminium casting facility | 7.7e-11 | ecoinvent 3.5 cutoff | GLO | unit | technosphere |  | aluminium casting facility
market for injection moulding | 0.47 | ecoinvent 3.5 cutoff | GLO | kilogram | technosphere |  | injection moulding
market for nylon 6 | 0.08 | ecoinvent 3.5 cutoff | RoW | kilogram | technosphere |  | nylon 6
market for packaging film, low density polyethylene | 0.025 | ecoinvent 3.5 cutoff | GLO | kilogram | technosphere |  | packaging film, low density polyethylene
market for plastic processing factory | 3.5e-10 | ecoinvent 3.5 cutoff | GLO | unit | technosphere |  | plastic processing factory
market for polyethylene terephthalate, granulate, amorphous | 0.078 | ecoinvent 3.5 cutoff | GLO | kilogram | technosphere | specifications (amorphous vs. bottle grade) are missing in Ellingsen 2014 | polyethylene terephthalate, granulate, amorphous
market for polypropylene, granulate | 0.32 | ecoinvent 3.5 cutoff | GLO | kilogram | technosphere |  | polypropylene, granulate
market for sheet rolling, aluminium | 0.5 | ecoinvent 3.5 cutoff | GLO | kilogram | technosphere |  | sheet rolling, aluminium
Activity | Tab Aluminum
code | b096e06a9d87a89df6ed78739716cbb1
comment
location | GLO
production amount | 1
reference product | Tab Aluminum
unit | kilogram
worksheet name | Car db
Exchanges
name | amount | database | location | unit | type | reference product
Tab Aluminum | 1 | Car db | GLO | kilogram | production
aluminium ingot, primary, to aluminium, wrought alloy market | 1 | ecoinvent 3.5 cutoff | GLO | kilogram | technosphere | aluminium, wrought alloy
market for aluminium casting facility | 1.5e-10 | ecoinvent 3.5 cutoff | GLO | unit | technosphere | aluminium casting facility
market for sheet rolling, aluminium | 1 | ecoinvent 3.5 cutoff | GLO | kilogram | technosphere | sheet rolling, aluminium
Activity | Tab Copper
code | 474a28ea70e58630fd607e26e4c76a34
comment
location | GLO
production amount | 1
reference product | Tab Copper
unit | kilogram
worksheet name | Car db
Exchanges
name | amount | database | location | unit | type | reference product
Tab Copper | 1 | Car db | GLO | kilogram | production
market for copper, anode | 1 | ecoinvent 3.5 cutoff | GLO | kilogram | technosphere | copper, anode
market for metal working factory | 4.6e-10 | ecoinvent 3.5 cutoff | GLO | unit | technosphere | metal working factory
market for sheet rolling, copper | 1 | ecoinvent 3.5 cutoff | GLO | kilogram | technosphere | sheet rolling, copper
Activity | Cooling system
code | 04dd0f277fea2558316d5b7a8da24ad6
comment
location | GLO
production amount | 1
reference product | Cooling system
unit | kilogram
worksheet name | Car db
Exchanges
name | amount | database | location | unit | type | reference product
Cooling system | 1 | Car db | GLO | kilogram | production
Clamps and fasteners | 0.023 | Car db | GLO | kilogram | technosphere
Manifolds | 0.038 | Car db | GLO | kilogram | technosphere
Pipe fitting | 0.00096 | Car db | GLO | kilogram | technosphere
Radiator | 0.87 | Car db | GLO | kilogram | technosphere
Thermal pad | 0.02 | Car db | GLO | kilogram | technosphere
market for ethylene glycol | 0.048 | ecoinvent 3.5 cutoff | GLO | kilogram | technosphere | ethylene glycol
market for transport, freight train | 0.22 | ecoinvent 3.5 cutoff | Europe without Switzerland | ton kilometer | technosphere | transport, freight train
market for transport, freight, lorry >32 metric ton, EURO3 | 0.1 | ecoinvent 3.5 cutoff | RoW | ton kilometer | technosphere | transport, freight, lorry >32 metric ton, EURO3
Activity | Radiator
code | 7d8dd74315915158cccb758a15be5cf3
comment
location | GLO
production amount | 1
reference product | Radiator
unit | kilogram
worksheet name | Car db
Exchanges
name | amount | database | location | unit | type | reference product
Radiator | 1 | Car db | GLO | kilogram | production
aluminium ingot, primary, to aluminium, wrought alloy market | 1 | ecoinvent 3.5 cutoff | GLO | kilogram | technosphere | aluminium, wrought alloy
market for aluminium casting facility | 1.5e-10 | ecoinvent 3.5 cutoff | GLO | unit | technosphere | aluminium casting facility
market for sheet rolling, aluminium | 1 | ecoinvent 3.5 cutoff | GLO | kilogram | technosphere | sheet rolling, aluminium
market for transport, freight train | 0.2 | ecoinvent 3.5 cutoff | Europe without Switzerland | ton kilometer | technosphere | transport, freight train
market for transport, freight, lorry >32 metric ton, EURO3 | 0.1 | ecoinvent 3.5 cutoff | RoW | ton kilometer | technosphere | transport, freight, lorry >32 metric ton, EURO3
Activity | Pipe fitting
code | 30d8ce62df48564bd63c4601218f4b28
comment
location | GLO
production amount | 1
reference product | Pipe fitting
unit | kilogram
worksheet name | Car db
Exchanges
name | amount | database | location | unit | type | Comment | reference product
Pipe fitting | 1 | Car db | GLO | kilogram | production
market for injection moulding | 1 | ecoinvent 3.5 cutoff | GLO | kilogram | technosphere |  | injection moulding
market for plastic processing factory | 7.4e-10 | ecoinvent 3.5 cutoff | GLO | unit | technosphere |  | plastic processing factory
market for polyvinylchloride, suspension polymerised | 0.75 | ecoinvent 3.5 cutoff | GLO | kilogram | technosphere | Ellingsen 2014 don't specify the polymerization method, here suspension polymerization was assumed | polyvinylchloride, suspension polymerised
market for synthetic rubber | 0.25 | ecoinvent 3.5 cutoff | GLO | kilogram | technosphere |  | synthetic rubber
Activity | Manifolds
code | f05e0c6e300f7625b028184e178b8940
comment
location | GLO
production amount | 1
reference product | Manifolds
unit | kilogram
worksheet name | Car db
Exchanges
name | amount | database | location | unit | type | reference product
Manifolds | 1 | Car db | GLO | kilogram | production
aluminium ingot, primary, to aluminium, wrought alloy market | 1 | ecoinvent 3.5 cutoff | GLO | kilogram | technosphere | aluminium, wrought alloy
market for aluminium casting facility | 1.5e-10 | ecoinvent 3.5 cutoff | GLO | unit | technosphere | aluminium casting facility
market for metal working, average for aluminium product manufacturing | 1 | ecoinvent 3.5 cutoff | GLO | kilogram | technosphere | metal working, average for aluminium product manufacturing
Activity | Clamps and fasteners
code | 193066a770c19cd70c0bbd569cac241c
comment
location | GLO
production amount | 1
reference product | Clamps and fasteners
unit | kilogram
worksheet name | Car db
Exchanges
name | amount | database | location | unit | type | reference product
Clamps and fasteners | 1 | Car db | GLO | kilogram | production
market for metal working factory | 4.6e-10 | ecoinvent 3.5 cutoff | GLO | unit | technosphere | metal working factory
market for metal working, average for steel product manufacturing | 1 | ecoinvent 3.5 cutoff | GLO | kilogram | technosphere | metal working, average for steel product manufacturing
market for steel, low-alloyed | 1 | ecoinvent 3.5 cutoff | GLO | kilogram | technosphere | steel, low-alloyed
Activity | Electrolyte
code | f1e38682ea4c91fa2b012cd0ac83b960
comment
location | GLO
production amount | 1
reference product | Electrolyte
unit | kilogram
worksheet name | Car db
Exchanges
name | amount | database | location | unit | type | reference product
Electrolyte | 1 | Car db | GLO | kilogram | production
market for chemical factory, organics | 4e-10 | ecoinvent 3.5 cutoff | GLO | unit | technosphere | chemical factory, organics
market for ethylene carbonate | 0.88 | ecoinvent 3.5 cutoff | GLO | kilogram | technosphere | ethylene carbonate
market for lithium hexafluorophosphate | 0.12 | ecoinvent 3.5 cutoff | GLO | kilogram | technosphere | lithium hexafluorophosphate
Activity | Module packaging
code | 0b22f7b8d0063e18fa013f884185c677
comment
location | GLO
production amount | 1
reference product | Module packaging
unit | kilogram
worksheet name | Car db
Exchanges
name | amount | database | location | unit | type | reference product
Module packaging | 1 | Car db | GLO | kilogram | production
Bimetallic busbars and washers | 0.034 | Car db | GLO | kilogram | technosphere
End-busbar aluminum | 0.0016 | Car db | GLO | kilogram | technosphere
End-busbar copper | 0.0049 | Car db | GLO | kilogram | technosphere
Inner frame | 0.4 | Car db | GLO | kilogram | technosphere
Module fasteners | 0.048 | Car db | GLO | kilogram | technosphere
Module lid | 0.028 | Car db | GLO | kilogram | technosphere
Outer frame | 0.48 | Car db | GLO | kilogram | technosphere
market for precious metal refinery | 1.9e-08 | ecoinvent 3.5 cutoff | GLO | unit | technosphere | precious metal refinery
market for transport, freight train | 0.2 | ecoinvent 3.5 cutoff | Europe without Switzerland | ton kilometer | technosphere | transport, freight train
market for transport, freight, lorry >32 metric ton, EURO3 | 0.1 | ecoinvent 3.5 cutoff | RoW | ton kilometer | technosphere | transport, freight, lorry >32 metric ton, EURO3
Activity | End-busbar aluminum
code | 24cfc476945b0f9da27197821510e899
comment
location | GLO
production amount | 1
reference product | End-busbar aluminum
unit | kilogram
worksheet name | Car db
Exchanges
name | amount | database | location | unit | type | reference product
End-busbar aluminum | 1 | Car db | GLO | kilogram | production
aluminium ingot, primary, to aluminium, wrought alloy market | 1 | ecoinvent 3.5 cutoff | GLO | kilogram | technosphere | aluminium, wrought alloy
market for acrylonitrile-butadiene-styrene copolymer | 0.091 | ecoinvent 3.5 cutoff | GLO | kilogram | technosphere | acrylonitrile-butadiene-styrene copolymer
market for aluminium casting facility | 1.4e-10 | ecoinvent 3.5 cutoff | GLO | unit | technosphere | aluminium casting facility
market for injection moulding | 0.091 | ecoinvent 3.5 cutoff | GLO | kilogram | technosphere | injection moulding
market for metal working, average for aluminium product manufacturing | 0.91 | ecoinvent 3.5 cutoff | GLO | kilogram | technosphere | metal working, average for aluminium product manufacturing
market for plastic processing factory | 6.7e-11 | ecoinvent 3.5 cutoff | GLO | unit | technosphere | plastic processing factory
Activity | End-busbar copper
code | f690d07f93708b7c3039d3da781f4dcc
comment
location | GLO
production amount | 1
reference product | End-busbar copper
unit | kilogram
worksheet name | Car db
Exchanges
name | amount | database | location | unit | type | reference product
End-busbar copper | 1 | Car db | GLO | kilogram | production
market for acrylonitrile-butadiene-styrene copolymer | 0.031 | ecoinvent 3.5 cutoff | GLO | kilogram | technosphere | acrylonitrile-butadiene-styrene copolymer
market for copper, anode | 0.82 | ecoinvent 3.5 cutoff | GLO | kilogram | technosphere | copper, anode
market for copper, anode | 0.15 | ecoinvent 3.5 cutoff | GLO | kilogram | technosphere | copper, anode
market for injection moulding | 0.031 | ecoinvent 3.5 cutoff | GLO | kilogram | technosphere | injection moulding
market for metal working factory | 4.4e-10 | ecoinvent 3.5 cutoff | GLO | unit | technosphere | metal working factory
market for metal working, average for copper product manufacturing | 0.97 | ecoinvent 3.5 cutoff | GLO | kilogram | technosphere | metal working, average for copper product manufacturing
market for plastic processing factory | 2.3e-11 | ecoinvent 3.5 cutoff | GLO | unit | technosphere | plastic processing factory
Activity | Heat transfer plate
code | 65ea350baea7e133bdb865b7acfe0ff5
comment
location | GLO
production amount | 1
reference product | Heat transfer plate
unit | kilogram
worksheet name | Car db
Exchanges
name | amount | database | location | unit | type | reference product
Heat transfer plate | 1 | Car db | GLO | kilogram | production
market for metal working factory | 4.6e-10 | ecoinvent 3.5 cutoff | GLO | unit | technosphere | metal working factory
market for metal working, average for steel product manufacturing | 1 | ecoinvent 3.5 cutoff | GLO | kilogram | technosphere | metal working, average for steel product manufacturing
market for steel, low-alloyed | 1 | ecoinvent 3.5 cutoff | GLO | kilogram | technosphere | steel, low-alloyed
Activity | Inner frame
code | deae9e4eb5b26a3f21214d886c7799be
comment
location | GLO
production amount | 1
reference product | Inner frame
unit | kilogram
worksheet name | Car db
Exchanges
name | amount | database | location | unit | type | reference product
Inner frame | 1 | Car db | GLO | kilogram | production
aluminium ingot, primary, to aluminium, wrought alloy market | 1 | ecoinvent 3.5 cutoff | GLO | kilogram | technosphere | aluminium, wrought alloy
market for aluminium casting facility | 1e-10 | ecoinvent 3.5 cutoff | GLO | unit | technosphere | aluminium casting facility
market for anodising, aluminium sheet | 0.03 | ecoinvent 3.5 cutoff | GLO | square meter | technosphere | anodising, aluminium sheet
market for injection moulding | 0.35 | ecoinvent 3.5 cutoff | GLO | kilogram | technosphere | injection moulding
market for nylon 6-6, glass-filled | 0.35 | ecoinvent 3.5 cutoff | RoW | kilogram | technosphere | nylon 6-6, glass-filled
market for plastic processing factory | 2.6e-10 | ecoinvent 3.5 cutoff | GLO | unit | technosphere | plastic processing factory
market for sheet rolling, aluminium | 0.65 | ecoinvent 3.5 cutoff | GLO | kilogram | technosphere | sheet rolling, aluminium
Activity | Low voltage system
code | 75660369e43fb42a1604bbedac268b24
comment
location | GLO
production amount | 1
reference product | Low voltage system
unit | kilogram
worksheet name | Car db
Exchanges
name | amount | database | location | unit | type | reference product
Low voltage system | 1 | Car db | GLO | kilogram | production
market for electronic component factory | 2e-08 | ecoinvent 3.5 cutoff | GLO | unit | technosphere | electronic component factory
market for electronic component, passive, unspecified | 0.97 | ecoinvent 3.5 cutoff | GLO | kilogram | technosphere | electronic component, passive, unspecified
market for injection moulding | 0.029 | ecoinvent 3.5 cutoff | GLO | kilogram | technosphere | injection moulding
market for nylon 6 | 0.029 | ecoinvent 3.5 cutoff | RoW | kilogram | technosphere | nylon 6
Activity | Lower retention
code | 267ba4fc5f3c1df48c369c35650e563b
comment
location | GLO
production amount | 1
reference product | Lower retention
unit | kilogram
worksheet name | Car db
Exchanges
name | amount | database | location | unit | type | reference product
Lower retention | 1 | Car db | GLO | kilogram | production
market for metal working factory | 4.6e-10 | ecoinvent 3.5 cutoff | GLO | unit | technosphere | metal working factory
market for metal working, average for steel product manufacturing | 1 | ecoinvent 3.5 cutoff | GLO | kilogram | technosphere | metal working, average for steel product manufacturing
market for steel, low-alloyed | 1 | ecoinvent 3.5 cutoff | GLO | kilogram | technosphere | steel, low-alloyed
Activity | Module fasteners
code | 84ce10d5e5ff409bc1e0b17df3f163dc
comment
location | GLO
production amount | 1
reference product | Module fasteners
unit | kilogram
worksheet name | Car db
Exchanges
name | amount | database | location | unit | type | reference product
Module fasteners | 1 | Car db | GLO | kilogram | production
market for injection moulding | 0.042 | ecoinvent 3.5 cutoff | GLO | kilogram | technosphere | injection moulding
market for metal working factory | 4.4e-10 | ecoinvent 3.5 cutoff | GLO | unit | technosphere | metal working factory
market for metal working, average for steel product manufacturing | 0.96 | ecoinvent 3.5 cutoff | GLO | kilogram | technosphere | metal working, average for steel product manufacturing
market for nylon 6 | 0.042 | ecoinvent 3.5 cutoff | RoW | kilogram | technosphere | nylon 6
market for plastic processing factory | 3.1e-11 | ecoinvent 3.5 cutoff | GLO | unit | technosphere | plastic processing factory
market for steel, low-alloyed | 0.96 | ecoinvent 3.5 cutoff | GLO | kilogram | technosphere | steel, low-alloyed
Activity | Module lid
code | 7921b51ea9bf120745d9fa262fc5188f
comment
location | GLO
production amount | 1
reference product | Module lid
unit | kilogram
worksheet name | Car db
Exchanges
name | amount | database | location | unit | type | reference product
Module lid | 1 | Car db | GLO | kilogram | production
market for acrylonitrile-butadiene-styrene copolymer | 1 | ecoinvent 3.5 cutoff | GLO | kilogram | technosphere | acrylonitrile-butadiene-styrene copolymer
market for injection moulding | 1 | ecoinvent 3.5 cutoff | GLO | kilogram | technosphere | injection moulding
market for plastic processing factory | 7.4e-10 | ecoinvent 3.5 cutoff | GLO | unit | technosphere | plastic processing factory
Activity | High voltage system
code | 66d33c5c012e0ba8bcddbad8e3e577f0
comment
location | GLO
production amount | 1
reference product | High voltage system
unit | kilogram
worksheet name | Car db
Exchanges
name | amount | database | location | unit | type | reference product
High voltage system | 1 | Car db | GLO | kilogram | production
aluminium ingot, primary, to aluminium, wrought alloy market | 1 | ecoinvent 3.5 cutoff | GLO | kilogram | technosphere | aluminium, wrought alloy
market for cable, ribbon cable, 20-pin, with plugs | 0.45 | ecoinvent 3.5 cutoff | GLO | kilogram | technosphere | cable, ribbon cable, 20-pin, with plugs
market for copper, anode | 0.23 | ecoinvent 3.5 cutoff | GLO | kilogram | technosphere | copper, anode
market for copper, anode | 0.041 | ecoinvent 3.5 cutoff | GLO | kilogram | technosphere | copper, anode
market for electronic component factory | 2e-08 | ecoinvent 3.5 cutoff | GLO | unit | technosphere | electronic component factory
market for injection moulding | 0.14 | ecoinvent 3.5 cutoff | GLO | kilogram | technosphere | injection moulding
market for metal working, average for aluminium product manufacturing | 0.12 | ecoinvent 3.5 cutoff | GLO | kilogram | technosphere | metal working, average for aluminium product manufacturing
market for metal working, average for copper product manufacturing | 0.27 | ecoinvent 3.5 cutoff | GLO | kilogram | technosphere | metal working, average for copper product manufacturing
market for metal working, average for metal product manufacturing | 0.016 | ecoinvent 3.5 cutoff | GLO | kilogram | technosphere | metal working, average for metal product manufacturing
market for metal working, average for steel product manufacturing | 0.0014 | ecoinvent 3.5 cutoff | GLO | kilogram | technosphere | metal working, average for steel product manufacturing
market for nylon 6 | 0.044 | ecoinvent 3.5 cutoff | RoW | kilogram | technosphere | nylon 6
market for polyethylene terephthalate, granulate, amorphous | 0.057 | ecoinvent 3.5 cutoff | GLO | kilogram | technosphere | polyethylene terephthalate, granulate, amorphous
market for polyphenylene sulfide | 0.032 | ecoinvent 3.5 cutoff | GLO | kilogram | technosphere | polyphenylene sulfide
market for steel, low-alloyed | 0.0014 | ecoinvent 3.5 cutoff | GLO | kilogram | technosphere | steel, low-alloyed
market for synthetic rubber | 0.0036 | ecoinvent 3.5 cutoff | GLO | kilogram | technosphere | synthetic rubber
market for tin | 0.016 | ecoinvent 3.5 cutoff | GLO | kilogram | technosphere | tin
Activity | Outer frame
code | 8594a373d2c41aae69ed551aeaf6b0da
comment
location | GLO
production amount | 1
reference product | Outer frame
unit | kilogram
worksheet name | Car db
Exchanges
name | amount | database | location | unit | type | reference product
Outer frame | 1 | Car db | GLO | kilogram | production
market for aluminium casting facility | 1.1e-10 | ecoinvent 3.5 cutoff | GLO | unit | technosphere | aluminium casting facility
market for aluminium scrap, new | 0.7 | ecoinvent 3.5 cutoff | RER | kilogram | technosphere | aluminium scrap, new
market for anodising, aluminium sheet | 0.03 | ecoinvent 3.5 cutoff | GLO | square meter | technosphere | anodising, aluminium sheet
market for injection moulding | 0.3 | ecoinvent 3.5 cutoff | GLO | kilogram | technosphere | injection moulding
market for nylon 6-6, glass-filled | 0.3 | ecoinvent 3.5 cutoff | RoW | kilogram | technosphere | nylon 6-6, glass-filled
market for plastic processing factory | 2.2e-10 | ecoinvent 3.5 cutoff | GLO | unit | technosphere | plastic processing factory
market for sheet rolling, aluminium | 0.7 | ecoinvent 3.5 cutoff | GLO | kilogram | technosphere | sheet rolling, aluminium
Activity | Separator
code | 50df478fcb80435f93cc2e6081fba40b
comment
location | GLO
production amount | 1
reference product | Separator
unit | kilogram
worksheet name | Car db
Exchanges
name | amount | database | location | unit | type | reference product
Separator | 1 | Car db | GLO | kilogram | production
market for injection moulding | 1 | ecoinvent 3.5 cutoff | GLO | kilogram | technosphere | injection moulding
market for plastic processing factory | 7.4e-10 | ecoinvent 3.5 cutoff | GLO | unit | technosphere | plastic processing factory
market for polypropylene, granulate | 1 | ecoinvent 3.5 cutoff | GLO | kilogram | technosphere | polypropylene, granulate
Activity | Strap retention
code | 242e01805b2baf56b0e2663acc55c9e0
comment
location | GLO
production amount | 1
reference product | Strap retention
unit | kilogram
worksheet name | Car db
Exchanges
name | amount | database | location | unit | type | reference product
Strap retention | 1 | Car db | GLO | kilogram | production
market for injection moulding | 0.51 | ecoinvent 3.5 cutoff | GLO | kilogram | technosphere | injection moulding
market for metal working factory | 2.2e-10 | ecoinvent 3.5 cutoff | GLO | unit | technosphere | metal working factory
market for metal working, average for steel product manufacturing | 0.49 | ecoinvent 3.5 cutoff | GLO | kilogram | technosphere | metal working, average for steel product manufacturing
market for nylon 6 | 0.13 | ecoinvent 3.5 cutoff | RoW | kilogram | technosphere | nylon 6
market for plastic processing factory | 3.8e-10 | ecoinvent 3.5 cutoff | GLO | unit | technosphere | plastic processing factory
market for polypropylene, granulate | 0.38 | ecoinvent 3.5 cutoff | GLO | kilogram | technosphere | polypropylene, granulate
market for steel, low-alloyed | 0.49 | ecoinvent 3.5 cutoff | GLO | kilogram | technosphere | steel, low-alloyed
Activity | Thermal pad
code | a7583de34c84bdd20d6f8a2547f9205c
comment
location | GLO
production amount | 1
reference product | Thermal pad
unit | kilogram
worksheet name | Car db
Exchanges
name | amount | database | location | unit | type | reference product
Thermal pad | 1 | Car db | GLO | kilogram | production
market for acrylonitrile-butadiene-styrene copolymer | 0.6 | ecoinvent 3.5 cutoff | GLO | kilogram | technosphere | acrylonitrile-butadiene-styrene copolymer
market for glass fibre | 0.1 | ecoinvent 3.5 cutoff | GLO | kilogram | technosphere | glass fibre
market for injection moulding | 1 | ecoinvent 3.5 cutoff | GLO | kilogram | technosphere | injection moulding
market for plastic processing factory | 7.4e-10 | ecoinvent 3.5 cutoff | GLO | unit | technosphere | plastic processing factory
market for silicon, electronics grade | 0.3 | ecoinvent 3.5 cutoff | GLO | kilogram | technosphere | silicon, electronics grade
Activity | Tray lid
code | c3735927f615c190f783182e27c2f9f2
comment
location | GLO
production amount | 1
reference product | Tray lid
unit | kilogram
worksheet name | Car db
Exchanges
name | amount | database | location | unit | type | reference product
Tray lid | 1 | Car db | GLO | kilogram | production
market for injection moulding | 1 | ecoinvent 3.5 cutoff | GLO | kilogram | technosphere | injection moulding
market for plastic processing factory | 7.4e-10 | ecoinvent 3.5 cutoff | GLO | unit | technosphere | plastic processing factory
market for polypropylene, granulate | 1 | ecoinvent 3.5 cutoff | GLO | kilogram | technosphere | polypropylene, granulate
Activity | Tray seal
code | 15d9a5378ba6ae876173c2eacc9cc78b
comment
location | GLO
production amount | 1
reference product | Tray seal
unit | kilogram
worksheet name | Car db
Exchanges
name | amount | database | location | unit | type | reference product
Tray seal | 1 | Car db | GLO | kilogram | production
market for butyl acrylate | 1 | ecoinvent 3.5 cutoff | RoW | kilogram | technosphere | butyl acrylate
market for injection moulding | 1 | ecoinvent 3.5 cutoff | GLO | kilogram | technosphere | injection moulding
market for plastic processing factory | 7.4e-10 | ecoinvent 3.5 cutoff | GLO | unit | technosphere | plastic processing factory
Activity | Tray with fasteners
comment
location | GLO
production amount | 1
reference product | Tray with fasteners
unit | kilogram
worksheet name | Car db
Exchanges
name | amount | database | location | unit | type | reference product
Tray with fasteners | 1 | Car db | GLO | kilogram | production
market for metal working factory | 4.6e-10 | ecoinvent 3.5 cutoff | GLO | unit | technosphere | metal working factory
market for metal working, average for steel product manufacturing | 1 | ecoinvent 3.5 cutoff | GLO | kilogram | technosphere | metal working, average for steel product manufacturing
market for steel, low-alloyed | 1 | ecoinvent 3.5 cutoff | GLO | kilogram | technosphere | steel, low-alloyed
Activity | electric bicycle production, without battery and motor
comment
location | RER
production amount | 1
reference product | electric bicycle, without battery and motor
unit | unit
comment | This is a copy of the ecoinvent dataset "electric bicycle production" where the battery and the electric motor have been removed.
Exchanges
name | amount | database | location | categories | unit | type | reference product
electric bicycle production, without battery and motor | 1 | Car db | RER |  | unit | production | electric bicycle, without battery and motor
market for metal working factory | 4.6e-10 | ecoinvent 3.5 cutoff | GLO |  | unit | technosphere | metal working factory
market for metal working, average for steel product manufacturing | 1 | ecoinvent 3.5 cutoff | GLO |  | kilogram | technosphere | metal working, average for steel product manufacturing
market for steel, low-alloyed | 1 | ecoinvent 3.5 cutoff | GLO |  | kilogram | technosphere | steel, low-alloyed
market for polyethylene, high density, granulate | 1.9575 | ecoinvent 3.5 cutoff | GLO |  | kilogram | technosphere | polyethylene, high density, granulate
injection moulding | 1.9575 | ecoinvent 3.5 cutoff | RER |  | kilogram | technosphere | injection moulding
road vehicle factory construction | 1.3227e-09 | ecoinvent 3.5 cutoff | RER |  | unit | technosphere | road vehicle factory
market group for municipal solid waste | -4.5 | ecoinvent 3.5 cutoff | RER |  | kilogram | technosphere | municipal solid waste
market group for heat, district or industrial, natural gas | 13.5802 | ecoinvent 3.5 cutoff | RER |  | megajoule | technosphere | heat, district or industrial, natural gas
market for aluminium, wrought alloy | 5.1221 | ecoinvent 3.5 cutoff | GLO |  | kilogram | technosphere | aluminium, wrought alloy
wire drawing, steel | 0.3375 | ecoinvent 3.5 cutoff | RER |  | kilogram | technosphere | wire drawing, steel
market group for electricity, medium voltage | 6.8902 | ecoinvent 3.5 cutoff | RER |  | kilowatt hour | technosphere | electricity, medium voltage
market for steel, low-alloyed, hot rolled | 4.9025 | ecoinvent 3.5 cutoff | GLO |  | kilogram | technosphere | steel, low-alloyed, hot rolled
section bar extrusion, aluminium | 3.7663 | ecoinvent 3.5 cutoff | RER |  | kilogram | technosphere | section bar extrusion, aluminium
market group for heat, district or industrial, other than natural gas | 0.1927 | ecoinvent 3.5 cutoff | RER |  | megajoule | technosphere | heat, district or industrial, other than natural gas
market group for tap water | 0.744 | ecoinvent 3.5 cutoff | RER |  | kilogram | technosphere | tap water
market for aluminium, cast alloy | 2.4104 | ecoinvent 3.5 cutoff | GLO |  | kilogram | technosphere | aluminium, cast alloy
market for polyurethane, flexible foam | 0.03 | ecoinvent 3.5 cutoff | RER |  | kilogram | technosphere | polyurethane, flexible foam
market for synthetic rubber | 0.5625 | ecoinvent 3.5 cutoff | GLO |  | kilogram | technosphere | synthetic rubber
market for steel, chromium steel 18/8, hot rolled | 1.59 | ecoinvent 3.5 cutoff | GLO |  | kilogram | technosphere | steel, chromium steel 18/8, hot rolled
powder coating, aluminium sheet | 0.35 | ecoinvent 3.5 cutoff | RER |  | square meter | technosphere | powder coat, aluminium sheet
chromium steel turning, average, conventional | 0.159 | ecoinvent 3.5 cutoff | RER |  | kilogram | technosphere | chromium steel removed by turning, average, conventional
welding, arc, aluminium | 0.75 | ecoinvent 3.5 cutoff | RER |  | meter | technosphere | welding, arc, aluminium
market for wastewater, average | -0.00067137 | ecoinvent 3.5 cutoff | Europe without Switzerland |  | cubic meter | technosphere | wastewater, average
market for wastewater, average | -7.263e-05 | ecoinvent 3.5 cutoff | CH |  | cubic meter | technosphere | wastewater, average
Water | 0.0001116 | biosphere3 |  | air | cubic meter | biosphere
Activity | maintenance, electric bicycle, without battery
comment
location | CH
production amount | 1
reference product | maintenance, electric bicycle, without battery
unit | unit
comment | This is a copy of the ecoinvent dataset "maintenance, electric bicycle" where the battery replacement and treatment has been removed.
Exchanges
name | amount | database | location | categories | unit | type | reference product
maintenance, electric bicycle, without battery | 1 | Car db | CH |  | unit | production | maintenance, electric bicycle, without battery
market for aluminium alloy, AlMg3 | 0.37662 | ecoinvent | GLO |  | kilogram | technosphere | aluminium alloy, AlMg3
chromium steel turning, average, conventional | 0.22825 | ecoinvent | RER |  | kilogram | technosphere | chromium steel removed by turning, average, conventional
market for waste plastic, mixture | -1.0088 | ecoinvent | CH |  | kilogram | technosphere | waste plastic, mixture
injection moulding | 0.97875 | ecoinvent | RER |  | kilogram | technosphere | injection moulding
market for synthetic rubber | 1.6875 | ecoinvent | GLO |  | kilogram | technosphere | synthetic rubber
market for polyurethane, flexible foam | 0.03 | ecoinvent | RER |  | kilogram | technosphere | polyurethane, flexible foam
market for polyethylene, high density, granulate | 0.97875 | ecoinvent | GLO |  | kilogram | technosphere | polyethylene, high density, granulate
market for waste rubber, unspecified | -0.84375 | ecoinvent | CH |  | kilogram | technosphere | waste rubber, unspecified
market for tap water | 0.0744 | ecoinvent | CH |  | kilogram | technosphere | tap water
market for steel, low-alloyed, hot rolled | 0.22825 | ecoinvent | GLO |  | kilogram | technosphere | steel, low-alloyed, hot rolled
section bar extrusion, aluminium | 0.37662 | ecoinvent | RER |  | kilogram | technosphere | section bar extrusion, aluminium
Water | 6.324e-05 | biosphere3 |  | water | cubic meter | biosphere
Water | 1.116e-05 | biosphere3 |  | air | cubic meter | biosphere