## Syngas
database | syngas from coal
Activity | Methane, synthetic, gaseous, 5 bar, from coal-based hydrogen, at fuelling station
location | RER
production amount | 1
reference product | methane, high pressure
type | process
unit | kilogram
comment | This includes the distribution to the fuelling station, the pipeline, the losses during distribution (assumed to be 2%), the fuelling station infrastructure, and the losses at the fuelling station, all taken and aggregated from ecoinvent.
Exchanges
name | amount | database | location | categories | unit | type | reference product
Methane, synthetic, gaseous, 5 bar, from coal-based hydrogen, at fuelling station | 1 | syngas | RER |  | kilogram | production | methane, high pressure
methane, from coal-based hydrogen, with carbon from atmospheric CO2 capture | 1.02 | syngas | RER |  | kilogram | technosphere | methane, from coal-based hydrogen
market group for electricity, medium voltage | 0.20989 | ecoinvent | RER |  | kilowatt hour | technosphere | electricity, medium voltage
heat and power co-generation, natural gas, 500kW electrical, lean burn | 0.041394 | ecoinvent | CH |  | megajoule | technosphere | heat, district or industrial, natural gas
pipeline construction, natural gas, high pressure distribution network | 2.3378e-08 | ecoinvent | RoW |  | kilometer | technosphere | pipeline, natural gas, high pressure distribution network
market for natural gas service station | 8.48e-08 | ecoinvent | GLO |  | unit | technosphere | natural gas service station
Carbon dioxide, non-fossil | 1.3861e-05 | biosphere3 |  | air | kilogram | biosphere
Hydrogen sulfide | 4.3994e-09 | biosphere3 |  | air | kilogram | biosphere
Methane, non-fossil | 0.00030042 | biosphere3 |  | air | kilogram | biosphere
Nitrogen | 1.2042e-06 | biosphere3 |  | air | kilogram | biosphere
Activity | methane, from coal-based hydrogen, with carbon from atmospheric CO2 capture
production amount | 1
reference product | methane, from coal-based hydrogen
type | process
unit | kilogram
location | RER
comment | Originally in cubic meter. Composition: 96% CH4, 4% CO2, Density of gas: .708 kg/Nm3
source | Life cycle assessment of power-to-gas with biogas as the carbon source, Zhang et al., 2020, Sustainable Energy and Fuels, https://doi.org/10.1039/C9SE00986H
Exchanges
name | amount | location | unit | categories | type | uncertainty type | loc | scale | database | reference product | comment
methane, from coal-based hydrogen, with carbon from atmospheric CO2 capture | 1 | RER | kilogram | Power to Gas::4.1 Methanation::Chemical | production |  |  |  | syngas | methane, from coal-based hydrogen
Sabatier reaction methanation unit | 8.0618e-06 | RER | unit | Materials/fuels | technosphere | 2 | -12.0737 | 0.41862 | syngas | Sabatier reaction methanation unit
carbon dioxide, captured from atmosphere | 2.7684 | RER | kilogram | Materials/fuels | technosphere | 2 | 0.67294 | 0.20605 | syngas | carbon dioxide, captured from atmosphere
hydrogen production, gaseous, 30 bar, from hard coal gasification and reforming, at coal gasification plant | 0.5078 | RER | kilogram | Materials/fuels | technosphere | 1 |  |  | syngas | Hydrogen, gaseous, 30 bar, from hard coal gasification and reforming, at coal gasification plant
production of nickle-based catalyst for methanation | 0.00017655 | RER | kilogram | Materials/fuels | technosphere | 2 | -8.9872 | 0.07421 | syngas